## AE
Nrc_Id | Ref_Task | Description | Area | Status | Total | Added_On | Changed | Remark
VTL0018 | 777-900001-01-1-01 | C/OUT THE A/C TOWING | LDG | WIP | 0 | 2023-08-31 | 0 | For maintenance only, No charge to CX
VTL0026 | TA28000201 | PERFORM A/C DEFUEL FOR C-CHK INPUT. | F/T | COMP | 0 | 2023-08-31 | 0 | For maintenance only, No charge to CX
VTL0034 | TA28000201 | PERFORM ALL FUEL TANKS SUMP DRAIN FOR C-CHK INPUT. | F/T | COMP | 0 | 2023-08-31 | 0 | For maintenance only, No charge to CX
VTL0042 | 777-32-130-00-01 | LIFT THE A/C FOR MAINTENANCE REF TO XMN TASK CARD: TA07000101-BOE | LDG | WIP | 0 | 2023-08-31 | 0 | For maintenance only, No charge to CX
VTL0224 |  | AS PER B-KQX IPAD TECH LOG NOTICE TO FLIGHT AND GROUND CREW NTC001: BOTH ENGINE OIL TYPE ON THE L ENGINE HAS BEEN CHANGED FROM MOBIL JET II TO ETO 2197 POST ACCOMPLISHMENT OF AEO-25935. | ENG | COMP | 0.01 | 2023-08-31 | 0
VTL0349 |  | AS PER B-KQX DEFERRAL REPORT ITEM PADD P034: EDTO VERIFICATION FLIGHT - PERFORM EDTO VERIFICATION FLIGHT DUE TO FUEL AND OIL SYSTEM DISTURBED ON BOTH ENGINES.(PLEASE REFER TO ATTACHED “CX DEFERRAL REPORT” FOR THE REQUIRED ACTION ITEMS). | ENG | OPEN | 0.21 | 2023-08-31 | 0
VTL0398 |  | AS PER B-KQX DEFERRAL REPORT ITEM ADD A105: MAINTENANCE INFORMATION ENTRY - AS WO/TASK:8280224/1 REQ'D, MLG SHOCK STRUTS SERVICING PERFORMED, PLS CHECK BOTH MLG SHOCK STRUT PRESSURE AFT 5-10 IN-SERVICE LANDING AND INFLATE AS NECESSARY. (PLEASE REFER TO ATTACHED “CX DEFERRAL REPORT” FOR THE REQUIRED ACTION ITEMS). | LDG | OPEN | 0.21 | 2023-08-31 | 0
VTL0414 |  | AS PER B-KQX DEFERRAL REPORT ITEM ADD A110: LANDING GEAR, ALL - NO #11 MAIN WHEEL AND RH NOSE WHEEL INFLATION VALVE DUST CAPS MISSING. (PLEASE REFER TO ATTACHED “CX DEFERRAL REPORT” FOR THE REQUIRED ACTION ITEMS). | LDG | COMP | 0.21 | 2023-08-31 | 0
VTL0422 |  | AS PER B-KQX DEFERRAL REPORT ITEM ADD A111: FUSELAGE - EXTERNAL EXTRICAL PANEL NOT FLUSH WHEN CLOSED. (PLEASE REFER TO ATTACHED “CX DEFERRAL REPORT” FOR THE REQUIRED ACTION ITEMS). | FUS | WIP | 9.71 | 2023-08-31 | 0
VTL0455 |  | AS PER B-KQX DEFERRAL REPORT ITEM SADD S091: APU - EDTO VERTIFICATION IN-FLIGHT START REQUIRED DUE APU REPLACED. (PLEASE REFER TO ATTACHED “CX DEFERRAL REPORT” FOR THE REQUIRED ACTION ITEMS). | ENG | COMP | 0.21 | 2023-08-31 | 0
VTL0463 |  | AS PER B-KQX DEFERRAL REPORT ITEM SADD S092: POWERPLANT, ENGINE 1 - PLS DO A ONE TIME INSPECTION OF THE ENGINE 1 DMS SENSOR, LUBE UNIT SCAVENGE SCREENS AND MAGNETIC PLUGS BETWEEN 15 TO 20 CYCLES, TASK 79-00-00-200-804-H01 AND TASK 79-00-00-200-805-H01. (PLEASE REFER TO ATTACHED “CX DEFERRAL REPORT” FOR THE REQUIRED ACTION ITEMS). | ENG | OPEN | 12.21 | 2023-08-31 | 0
VTL0471 |  | AS PER B-KQX DEFERRAL REPORT ITEM SADD S093: POWERPLANT, ENGINE 2 - PLS DO A ONE TIME INSPECTION OF THE ENGINE 2 DMS SENSOR, LUBE UNIT SCAVENGE SCREENS AND MAGNETIC PLUGS BETWEEN 15 TO 20 CYCLES, TASK 79-00-00-200-804-H01 AND TASK 79-00-00-200-805-H01.(PLEASE REFER TO ATTACHED “CX DEFERRAL REPORT” FOR THE REQUIRED ACTION ITEMS). | ENG | OPEN | 12.21 | 2023-08-31 | 0
VTL0521 | 777-57-814-01-01 | FOR MAINT REQ'D, DEACTIVE AND REACTIVE THE L/E SLATS SYS. | WNG | WIP | 0 | 2023-08-31 | 0 | For maintenance only, No charge to CX
VTL0539 | 777-57-814-01-01 | FOR C-CHK OPS, L/E SLAT SYS MANUAL OPERATION REQ'D. | WNG | WIP | 0 | 2023-08-31 | 0 | For maintenance only, No charge to CX
VTL0554 | 777-57-856-01-01 | FOR MAINT REQ'D, DEACTIVE AND REACTIVE THE T/E FLAP SYS. | WNG | OPEN | 0 | 2023-08-31 | 0 | For maintenance only, No charge to CX
VTL0612 |  | AS PER B-KQX DEFERRAL REPORT ITEM SADD S100: ELECTRICAL POWER - DURING AIRCRAFT STORAGE IDGS WERE PRSERVED ON WING. REMOVE ENG #1 IDG FOR SHOP VISIT WITHIN MAXIMUM OF 25 FLIGHT HOURS FOR SHOP VISIT (PLEASE REFER TO ATTACHED “CX DEFERRAL REPORT” FOR THE REQUIRED ACTION ITEMS). | ENG | WIP | 33.21 | 2023-08-31 | 0
VTL0851 |  | AS PER B-KQX DEFERRAL REPORT ITEM SADD S118: LANDING GEAR, LEFT & RIGHT - LH AND RH MLG STEERING ACTUATORS RETURN LINES CHAFING ON GUIDE BRACKET.INNER BRAID EXPOSED. (PLEASE REFER TO ATTACHED “CX DEFERRAL REPORT” FOR THE REQUIRED ACTION ITEMS). | LDG | COMP | 0.21 | 2023-08-31 | 0
VTL1669 | 777-32-310-00-02 | PLS APPLY RH MLG W/W CLEAN AREA | LDG | OPEN | 8 | 2023-08-31 | 0
VTL1685 | 777-32-310-00-01 | PLS APPLY LH MLG W/W CLEAN AREA | LDG | OPEN | 8 | 2023-08-31 | 0
VTL1693 | 777-32-330-00-01 | PLS APPLY CIC TO NOSE LANDING GEAR W/W CLEAN AREA | LDG | COMP | 12 | 2023-08-31 | 0
VTL1842 | 777-900001-01-1-01 | NO.2 ENG INLET COWL LIP 3:00, 9:00 AREA FOUND SEALANT TORN. | ENG | OPEN | 2 | 2023-08-31 | 0
VTL1859 | 777-900001-01-1-01 | NO.1 ENG INLET COWL LIP 3:00, 9:00 AREA FOUND SEALANT TORN. | ENG | OPEN | 2 | 2023-08-31 | 0
VTL2279 | 777-32-330-00-01 | NOSE LANDING GEAR LH SPIN BRAKE INNER SUPPORT BRACKET FND CRACKED | LDG | COMP | 4 | 2023-08-31 | 0
VTL2345 | 777-32-320-00-01 | LH NLG AFT DOOR UPPER AFT BONDING JUMPER AGED | LDG | COMP | 3.51 | 2023-08-31 | 0
VTL2352 | 777-32-320-00-01 | RH NLG AFT DOOR UPPER AFT BONDING JUMPER AGED | LDG | COMP | 3.51 | 2023-08-31 | 0
VTL2360 | 777-32-806-01-01 | LH MLG #10 WHEEL ASSY FND DEEP CUT | LDG | WIP | 7.21 | 2023-08-31 | 0
VTL2378 | SWC-28028-01-01 | LH INLET DOOR ACT ACC DOOR 191LL O/B HINGLE WORN | FUS | COMP | 3.01 | 2023-08-31 | 0
VTL2592 | 777-53-804-00-01 | FUS NOSE RADOME AROUND LH SIDE SEAL WORN | FUS | COMP | 6 | 2023-08-31 | 0
VTL2600 | 777-53-804-00-01 | FUS NOSE RADOME AROUND RH SIDE SEAL WORN | FUS | COMP | 6 | 2023-08-31 | 0
VTL2618 | 777-33-000-00-CX-01 | AT RHW WINGTIP, FOUND THE ANTI-COLLISION LIGHT LENS SEPARATED FROM THE HOUSING. | WNG | OPEN | 0.01 | 2023-08-31 | 0
VTL2782 | TA28000101 | FOUND MANY GASKETS DEFORMED, AT LHW FUEL TANK ACCESS DOORS. | F/T | COMP | 0.01 | 2023-08-31 | 0
VTL2790 | TA28000101 | FOUND MANY GASKETS DEFORMED, AT RHW FUEL TANK ACCESS DOORS. | F/T | COMP | 0.01 | 2023-08-31 | 0
VTL2808 | TA28000101 | FOUND MANY GASKETS DEFORMED, AT RHW FUEL TANK ACCESS DOORS. | F/T | COMP | 0.01 | 2023-08-31 | 0
VTL2824 | TA28000101 | FOUND MANY GASKETS DEFORMED, AT RHW FUEL TANK ACCESS DOORS. | F/T | COMP | 0.01 | 2023-08-31 | 0
VTL2840 | TA28000101 | FOUND DIRTY, AT LH FUEL TANK ACCESS DOORS, NEED CLEANING. | F/T | COMP | 8 | 2023-08-31 | 0
VTL2857 | 777-55-824-00-01 | V/STAB TIP FAIRING FOUND SEAL TORN | EMP | COMP | 3 | 2023-08-31 | 0
VTL2873 | TA28000101 | FOUND DIRTY, AT RH FUEL TANK ACCESS DOORS, NEED CLEANING. | F/T | COMP | 8 | 2023-08-31 | 0
VTL2915 | TA28000101 | FOUND DIRTY, AT RH FUEL TANK ACCESS DOORS, NEED CLEANING. | F/T | COMP | 0.01 | 2023-08-31 | 0
VTL2923 | 777-53-892-00-01 | FUS LOWER FWD &AFT WING TO BODY FAIRING FND SCREWS BROKEN | FUS | OPEN | 3 | 2023-08-31 | 0
VTL2949 | 777-53-892-00-01 | FUS LOWER FWD &AFT WING TO BODY FAIRING FND SCREWS BROKEN | FUS | OPEN | 3 | 2023-08-31 | 0
VTL3046 | 777-55-864-02-01 | RIGHT ELEVATOR ACC PNL 345CB,34DB,345EXB,345GXB FOUND 50EA SCREW HEADS IN POOR CONDITION | EMP | OPEN | 2 | 2023-08-31 | 0
VTL3079 | 777-55-804-00-01 | V/STAB ACC PNL 322FL, 322EL, 327,324CXL,324DXL,324HL FOUND 100EA SCREW HEADS IN POOR CONDITION | EMP | OPEN | 2 | 2023-08-31 | 0
VTL3590 | 777-55-864-02-01 | RIGHT H/STAB TIP FAIRING INNER SURFACE FOUND 1EA BONDING JUMPER CUT | EMP | COMP | 3.01 | 2023-08-31 | -1.99
VTL3798 | TA28000101 | AT FUEL TANK PANEL - 633FB, FOUND MEASURING STICK TUBE DAMAGE. | F/T | WIP | 8.01 | 2023-08-31 | 8
VTL3806 | 777-900001-01-1-01 | NO.1 ENG EDP FOUND HYD LEAK IN CONTROL SOLENOID AREA | ENG | WIP | 27.01 | 2023-08-31 | 0
VTL4481 | 777-29-000-02-CX-01 | ALL HYD SYS ACMP EDP ADP FILTERS MODULE FND DPI INDICATION DUST CAPS (16EA) AGED | FUS | COMP | 6 | 2023-08-31 | 0
VTL4515 | 777-53-926-00-01 | APPLY CIC TO THE ACC PNLS 311BL AND 313AL CAVIRY | EMP | OPEN | 4 | 2023-08-31 | 0
VTL4523 | AEO-25413-01 | INSTALL THE RUDDER PCP ACC PNL FOR PT PAINTING | EMP | OPEN | 0 | 2023-08-31 | 0 | For maintenance only, No charge to CX
VTL4531 | 777 BASIC CLOSE 500 | FOUND MANY SCREWS HEAD WORN, AT LHW L/E AND T/E ACCESS PANEL. | WNG | OPEN | 1 | 2023-08-31 | 0
VTL4549 | AEO-25413-01 | INSTALL THE BOTH ELE PCP ACC PNLS FOR PT PAINTING | EMP | WIP | 0 | 2023-08-31 | 0 | For maintenance only, No charge to CX
VTL4556 | 777 BASIC CLOSE 600 | FOUND MANY SCREWS HEAD WORN, AT RHW L/E AND T/E ACCESS PANEL. | WNG | OPEN | 1 | 2023-08-31 | 0
VTL4630 | AEO-25413-01 | FUS LOWER SKIN FOUND 12EA DRAIN V/V IN POOR CONDITION | FUS | OPEN | 3 | 2023-08-31 | 0
VTL5066 | 777-12-080-00-R-01 | LH MLG DRAG AND SIDE BRACE LOCK LINK FND GREASE FITTINGS (5EA) MISSING | LDG | COMP | 5 | 2023-08-31 | 0
VTL5082 | 777-12-080-00-R-02 | RH MLG DRAG AND SIDE BRACE LOCK LINK FND GREASE FITTINGS 6EA MISSING | LDG | COMP | 3 | 2023-08-31 | 0
VTL5215 | 777-57-954-02-01 | RHW FLAPERON, I/B SIDE, 4 EA SEAL WORN, 1 EA SEAL DETACHED. | WNG | WIP | 6 | 2023-08-31 | 0
VTL5223 | 777-57-954-02-01 | RHW FLAPERON LIP DOOR, TOTAL 3 EA SEAL WORN. | WNG | COMP | 6 | 2023-08-31 | 0
VTL5231 | 777-57-862-01-01 | LHW FLAPERON, I/B SIDE, 2 EA SEAL WORN, 1EA SEAL DETACHED. | WNG | WIP | 4 | 2023-08-31 | 0
VTL5249 | 777-57-862-01-01 | LHW FLAPERON, O/B SIDE, UPPER SEAL WORN. | WNG | OPEN | 2 | 2023-08-31 | 0
VTL5330 | 777-51-000-01-CX-01 | NO.2 ENG INLET COWL LIP FOUND EXISTING BLENDING REAPAIR. | ENG | OPEN | 2 | 2023-09-04 | 0
VTL5397 | 777-900001-01-1-01 | PLS APPLY CIC IN APU COMP LOWER AREA AND APU DOOR | ENG | OPEN | 8 | 2023-09-04 | 0
VTL5520 | SWC-28583-01-01 | AT RHW, I/B FLAP, I/B ENG UPPER EDGE, FOUND A SEAL WORN. | WNG | OPEN | 2 | 2023-09-04 | 0
VTL5538 | 777-57-943-02-01 | AT RHW WINGTIP, FOUND 2 EA BONDING STRAPS DAMAGE. | WNG | OPEN | 0.01 | 2023-09-04 | 0
VTL5546 | AEO-25501-01 | RH ECS BAY LWR FCSOV V/V ATTACH TO STRUCTURE BONDING JUMPER AGED | FUS | COMP | 2.51 | 2023-09-04 | 0
VTL5579 | 777-57-948-02-01 | FOUND RHW T/E CAVITY CIC NOT SATISFIED, RE-APPLY REQ'D. | WNG | OPEN | 3 | 2023-09-04 | 0
VTL5587 | 777-57-854-01-01 | FOUND LHW T/E CAVITY CIC NOT SATISFIED, REAPPLY REQ'D. | WNG | OPEN | 3 | 2023-09-04 | 0
VTL5595 | 777-57-896-02-01 | FOUND RHW L/E CAVITY CIC NOT SATISFIED, RE-APPLY REQ'D. | WNG | OPEN | 2 | 2023-09-04 | 0
VTL5603 | 777-57-804-01-01 | FOUND LHW L/E CAVITY CIC NOT SATISFIED, REAPPLY REQ'D. | WNG | OPEN | 2 | 2023-09-04 | 0
VTL5900 | TA28000201 | PERFORM THE FUEL LEAK CHECK AT LH MAIN TANK ACCESS DOORS. | F/T | OPEN | 1 | 2023-09-08 | 1
VTL5918 | TA28000201 | PERFORM THE FUEL LEAK CHECK AT RH MAIN TANK ACCESS DOORS. | F/T | OPEN | 1 | 2023-09-08 | 1
VTL5926 | TA28000201 | PERFORM THE FUEL LEAK CHECK AT CENTER TANK ACCESS DOORS. | F/T | OPEN | 1 | 2023-09-08 | 1

## AI
Nrc_Id | Ref_Task | Description | Area | Status | Total | Added_On | Changed | Remark
VTL0059 | 777-53-920-00-01 | CABIN OHAR ENTRANCE AFTER VERTICAL RUB STRIP FOUND SCRATCH | CAB | OPEN | 3 | 2023-08-31 | 0
VTL0067 | 777-53-920-00-01 | CABIN OHAR ENTRANCE FWD&AFTER KICK STRIP FOUND DETACH | CAB | WIP | 2 | 2023-08-31 | 0
VTL0083 | 777-C257100-01-07-01 | CABIN G1C GLY SINK DRAIN AND WASTE CHUTE SEALANT FOUND DETACH | CAB | COMP | 1 | 2023-08-31 | 0
VTL0091 | 777-C257100-01-07-01 | CABIN G1C GLY WORK DECK EDGE SEALANT FOUND DETACH | CAB | COMP | 2 | 2023-08-31 | 0
VTL0109 | 777-C257100-01-07-01 | CABIN G1L GLY WORK DECK EDGE SEALANT FOUND DETACH | CAB | COMP | 2 | 2023-08-31 | 0
VTL0117 | 777-C257100-01-07-01 | CABIN G2 GLY SINK DRAIN SEALANT FOUND DETACH | CAB | COMP | 1 | 2023-08-31 | 0
VTL0125 | 777-C257100-01-07-01 | CABIN G2 GLY WORK DECK EDGE SEALANT FOUND DETACH | CAB | COMP | 2 | 2023-08-31 | 0
VTL0133 | 777-C257100-01-07-01 | CABIN G3 GLY WORK DECK EDGE SEALANT FOUND DETACH | CAB | COMP | 2 | 2023-08-31 | 0
VTL0141 | 777-C257100-01-07-01 | CABIN G4 GLY WORK DECK EDGE SEALANT FOUND DETACH | CAB | COMP | 2 | 2023-08-31 | 0
VTL0158 | 777-C257100-01-07-01 | CABIN G5 GLY WORK DECK EDGE SEALANT FOUND DETACH | CAB | COMP | 2 | 2023-08-31 | 0
VTL0166 | 777-C257100-01-07-01 | CABIN G4R GLY SINK DRAIN AND WASTE CHUTE SEALANT FOUND DETACH | CAB | COMP | 1 | 2023-08-31 | 0
VTL0174 | 777-C257100-01-07-01 | CABIN G4R GLY WORK DECK EDGE SEALANT FOUND DETACH | CAB | COMP | 2 | 2023-08-31 | 0
VTL0182 | 777-C257100-01-07-01 | CABIN G6 GLY WORK DECK EDGE SEALANT FOUND DETACH | CAB | COMP | 2 | 2023-08-31 | 0
VTL0190 | 777-C257100-01-07-01 | CABIN G7 GLY WORK DECK EDGE SEALANT FOUND DETACH | CAB | COMP | 2 | 2023-08-31 | 0
VTL0208 | 777-C257100-01-07-01 | CABIN G6 GLY SINK DRAIN AND WASTE CHUTE SEALANT FOUND DETACH | CAB | COMP | 1 | 2023-08-31 | 0
VTL0216 | 777-C257100-01-07-01 | CABIN G7 GLY SINK DRAIN AND WASTE CHUTE SEALANT FOUND DETACH | CAB | COMP | 1 | 2023-08-31 | 0
VTL0232 | 777-C252500-01-06-01 | CABIN PEY/EY LH CLASS DIVIDER BABY BASSINET SAFETY STRAP FOUND DIRTY | CAB | COMP | 1 | 2023-08-31 | 0
VTL0240 | 777-C252500-01-06-01 | CABIN F LAV AFTER BABY BASSINET SAFETY STRAP FOUND DIRTY | CAB | COMP | 2 | 2023-08-31 | 0
VTL0257 | 777-52-195-00-01 | AFT CGO FWD & AFT ROTARY ACTUATOR FOUND NOISE DURING CLOSE | LWR | WIP | 17.01 | 2023-08-31 | -0.09
VTL0273 | 777-52-195-00-01 | AFT CGO LIFT ACTUATOR FOUND NOISE DURING CLOSE | LWR | WIP | 8.51 | 2023-08-31 | -0.09
VTL0299 |  | AS PER B-KQX IPAD TECH LOG NOTICE TO FLIGHT AND GROUND CREW NTC003: CHIP IN CAPTAIN"S L1 WINDOW APPROXIMATELT 20CM IN FROM LEFT AND 15CM UP FROM BUTTOM. DOES NOT AFFECT VISION REF AMN 56-11-00/801 REV SEP18. | CAB | COMP | 0.01 | 2023-08-31 | 0
VTL0307 | 777-C252500-01-07-01 | CABIN B ZONE LH PEY/EY CLASS DIVIDER 2EA MAGAZINE POCKET HOLD OPEN STRIP FOUND BROKEN | CAB | COMP | 3 | 2023-08-31 | 0
VTL0315 |  | AS PER B-KQX IPAD TECH LOG NOTICE TO FLIGHT AND GROUND CREW NTC004: THIS AIRCARFT IS FITTEED WITH ETECHLOG AS THE MASTER MAINTENANCE RECORD. THE IPAD EFB DEVICE IS STORED IN THE AML/CDML.THE PAPER AML/CDML WILL REMAIN ONBOARD AS A BACKUP ONLY.COMPLY 365 IS INSTALLED IN BOTH FLICHT DECK IPAD AND CABIN IPAD WITH OPERATIONAL MANUALS | CAB | COMP | 0.2 | 2023-08-31 | 0
VTL0364 |  | AS PER B-KQX IPAD TECH LOG NOTICE TO FLIGHT AND GROUND CREW NTC008:ACTIVE NTC/NTCC ENTRIES HAVE BEEN MIGRATED FROM PAPER TO E-TECHLOG WHICH IS NOW THE PRIMARY MEANS TO SCONSULT NTC/NTCC ON THIS AIRCRAFT TAIL. PAPER COPIES IN AML/CDML SHALL BE USED DURING PAPER FALLBACK ONLY.(REF:AEO-28695) | CAB | COMP | 0.2 | 2023-08-31 | 0
VTL0430 |  | AS PER B-KQX IPAD TECH LOG NOTICE TO CABIN AND GROUND CREW NTCC001:THIS AIRCRAFT IS FITTED WITH THE ETECHLOG AS THE MASTER MAINTENANCE PELOAD. THE IPAD EFB DEVICE IS STORED IN THE AML/CDML. THE PAPER AML/CDML WILL REMAIN ONBOARD AS A BACKUP ONLY. COMPLY IS INSTALLED IN BOTH FLIGHT DECK IPAD AND CABIN IPAD WITH OPERATIONAL MANUALS. | CAB | COMP | 0.2 | 2023-08-31 | 0
VTL0448 |  | AS PER B-KQX IPAD TECH LOG NOTICE TO CABIN AND GROUND CREW NTCC002:ACTIVE NTC/NTCC ENTRIES HAVE BEEN MIGRATED FROM PAPER TO E-TECHLOG WHICH IS NOW THE PRIMARY MEANS TO CONSULT NTC/NTCC ON THIS AIRCRAFT TAIL.PAPER COPIES IN AML/CDML SHALL BE USED DURING PAPER FALLBACK ONLY.(REF:AEO-28695) | CAB | COMP | 0.2 | 2023-08-31 | 0
VTL0489 |  | AS PER B-KQX DEFERRAL REPORT ITEM SADD S094:PERFORM AEO-27666 PART 1,AND AEO-27669 PART 1 FOR THE CAPTAINS SEAT NO LATER THAN 6 FC AFTER OCTOBER 7,2022,UNTIL DECEMBER 31,2024.THE 6FC WILL BE FERRY FLIGHTS WITH NO PASSENGERS ON BOARD.AFTER EMBOIDIMENT OF MODIFICATIONS AS PER AEO-27666 PART 1,AND AEO-27669 CONTINUE TO SWS (PLEASE REFER TO ATTACHED “CX DEFERRAL REPORT” FOR THE REQUIRED ACTION ITEMS). | CAB | OPEN | 0.22 | 2023-08-31 | 0
VTL0497 | 777-52-190-00-01 | FWD CGO LIFT ACTUATOR FOUND NOISE DURING CLOSE | LWR | WIP | 8.51 | 2023-08-31 | -0.09
VTL0505 | 777-52-190-00-01 | FWD CGO DOOR FWD & AFT ROTARY ACTUATOR FOUND NOISE DURING CLOSE | LWR | OPEN | 13.01 | 2023-08-31 | -0.09
VTL0513 |  | AS PER B-KQX DEFERRAL REPORT ITEM SADD S095: FIRST OFFICERS SEAT PERFORM AEO-27666 PART 2, AND AEO-27669 PART 2 FOR THE FIRST OFFICERS SEAT NO LATER THAN 6 FC AFTER OCTOBER 7,2022 UNTIL DECEMBER 31,2024.THE 6 FC WILL BE FERRY FLIGHTS WITH NO PASSENGERS ON BOARD.AFTER EMBOIDIMENT OF THE MODIFICATION CONTINUE TO SWS (PLEASE REFER TO ATTACHED “CX DEFERRAL REPORT” FOR THE REQUIRED ACTION ITEMS). | CAB | OPEN | 0.22 | 2023-08-31 | 0
VTL0562 | 777-C250008-01-01-01 | CAB - GALLEY 6 OVEN # 4(615) OPERATIONAL TEST FOUND NOISE SOUNDING. | CAB | WIP | 1.91 | 2023-08-31 | -0.09
VTL0588 |  | AS PER B-KQX DEFERRAL REPORT ITEM SADD S098: ITEM NOT FOUND IN FAULT TREE (REFER TO REMARK) - AS PER CX WO TASK 9540228/1. FUNCTIONAL CHECK THE OVERHEAD FLIGHT CREW REST AND THE OVERHEAD FLIGHT ATTENDANT BACK UP LIGHTING POWER CAPACITY CHECK.(PLEASE REFER TO ATTACHED “CX DEFERRAL REPORT” FOR THE REQUIRED ACTION ITEMS). | CAB | OPEN | 2.21 | 2023-08-31 | 0
VTL0653 |  | AS PER B-KQX DEFERRAL REPORT ITEM SADD S103: EQUIPMENT & FURNISHINGS - REF WO: 9539988/1 PN:62771-119. SN:0837 REPLACE L2 DOOR SLIDE RAFT ASSY: (PLEASE REFER TO ATTACHED “CX DEFERRAL REPORT” FOR THE REQUIRED ACTION ITEMS). | CAB | OPEN | 3.91 | 2023-08-31 | 0
VTL0679 |  | AS PER B-KQX DEFERRAL REPORT ITEM SADD S104: EQUIPMENT & FURNISHINGS - REF WO 9539986/1 PN: 63604-332. SN:0704 REPLACE R4 DOOR SLIDE RAFT ASSY (PLEASE REFER TO ATTACHED “CX DEFERRAL REPORT” FOR THE REQUIRED ACTION ITEMS). | CAB | OPEN | 3.91 | 2023-08-31 | 0
VTL0687 |  | AS PER B-KQX DEFERRAL REPORT ITEM SADD S105: EQUIPMENT & FURNISHINGS - REF WO TASK 9539985/1 PN:5A3109-2. SN:ST0946 REPLACE RH OVERWING DOOR SLIDE ASSEMBLY (PLEASE REFER TO ATTACHED “CX DEFERRAL REPORT” FOR THE REQUIRED ACTION ITEMS). | CAB | WIP | 6.81 | 2023-08-31 | 0
VTL0745 |  | AS PER B-KQX DEFERRAL REPORT ITEM SADD S110: EQUIPMENT & FURNISHINGS - REF WO 9540002/1 PN:41004509-1. SN: 61307A7 DOOT 4R REPLACE EPAS SQUIB (PLEASE REFER TO ATTACHED “CX DEFERRAL REPORT” FOR THE REQUIRED ACTION ITEMS). | CAB | OPEN | 0.21 | 2023-08-31 | 0
VTL0752 |  | AS PER B-KQX DEFERRAL REPORT ITEM SADD S111: EQUIPMENT & FURNISHINGS - REF WO 954000/1 PN:41004509-1. SN:61095A7 DOOR 2R- REPLACE EPAS SQUIB (PLEASE REFER TO ATTACHED “CX DEFERRAL REPORT” FOR THE REQUIRED ACTION ITEMS). | CAB | OPEN | 0.21 | 2023-08-31 | 0
VTL0760 |  | AS PER B-KQX DEFERRAL REPORT ITEM SADD S112: EQUIPMENT & FURNISHINGS - REF WO: 9540001/1 PN:41004509-1 SN:42111A7 DOOR 5 L REPLACE EPAS SQUIB (PLEASE REFER TO ATTACHED “CX DEFERRAL REPORT” FOR THE REQUIRED ACTION ITEMS). | CAB | OPEN | 0.21 | 2023-08-31 | 0
VTL0786 |  | AS PER B-KQX DEFERRAL REPORT ITEM SADD S114: EQUIPMENT & FURNISHINGS - REF WO 9540003/1 PN:41004509-1. SN: 61089A7 DOOR 2L REPLACE EPAS SQUIB (PLEASE REFER TO ATTACHED “CX DEFERRAL REPORT” FOR THE REQUIRED ACTION ITEMS). | CAB | OPEN | 0.21 | 2023-08-31 | 0
VTL0802 |  | AS PER B-KQX DEFERRAL REPORT ITEM SADD S116: ITEM NOT FOUND IN FAULT TREE (REFER TO REMARK) - AFT CARGO PDU 7R WIRING DAMAGED (PLEASE REFER TO ATTACHED “CX DEFERRAL REPORT” FOR THE REQUIRED ACTION ITEMS). | CAB | WIP | 4.21 | 2023-08-31 | 0
VTL0844 | 777-C252500-01-07-01 | CABIN D ZONE G5 GLY AFTER LH MAGAZINE POCKET FOUND LOOSE | CAB | OPEN | 1 | 2023-08-31 | 0
VTL0869 | 777-53-920-00-01 | CABIN D LAV FLR PAN RETAINER FOUND DETACH | CAB | OPEN | 1 | 2023-08-31 | 0
VTL0885 |  | AS PER B-KQX DEFERRAL REPORT ITEM SADD S119: PORTABLE FIRE EXTINGUISHERS (CABIN) - PORTABLE FIRE EXTINGUISHER LOCATED AT FLT ATT REST R/H EXPIRY DATE IS LESS THAN 4.5 MONTH. (PLEASE REFER TO ATTACHED “CX DEFERRAL REPORT” FOR THE REQUIRED ACTION ITEMS). | CAB | COMP | 0.21 | 2023-08-31 | 0
VTL0893 | 777-53-870-00-01 | BULK CGO L/H AFT END WALL SURFACE FOUND DENT MARK | LWR | OPEN | 4 | 2023-08-31 | 0
VTL0901 | 777-53-920-00-01 | CABIN ALL LAV DOOR LOWER BUMPER FOUND MISSING | CAB | COMP | 3 | 2023-08-31 | 0
VTL0919 | 777-53-920-00-01 | CABIN E LAV CEILING AIR OUTLET FOUND CRACK | CAB | COMP | 2 | 2023-08-31 | 0
VTL0927 | 777-53-920-00-01 | CABIN J LAV CEILING AIR OUTLET FOUND CRACK | CAB | WIP | 2 | 2023-08-31 | 0
VTL0935 | 777-53-920-00-01 | CABIN K LAV CEILING AIR OUTLET FOUND CRACK | CAB | WIP | 2 | 2023-08-31 | 0
VTL0943 | 777-53-920-00-01 | CABIN M LAV CEILING AIR OUTLET FOUND CRACK | CAB | WIP | 2 | 2023-08-31 | 0
VTL0950 | 777-53-920-00-01 | CABIN K LAV EXT DOOR UPPER METAL TRIM MISSING | CAB | COMP | 1 | 2023-08-31 | 0
VTL0976 | 777-53-920-00-01 | CABIN L LAV FLR PAN RETAINER FOUND DETACH | CAB | WIP | 1 | 2023-08-31 | 0
VTL0984 | 777-53-920-00-01 | CABIN J LAV AISLE SIDE KICK STRIP FOUND DETACH | CAB | COMP | 2 | 2023-08-31 | 0
VTL0992 | 777-53-920-00-01 | CABIN D LAV FWD DOGHOUSE INSIDE FOUND DENT | CAB | WIP | 3.6 | 2023-08-31 | 0 | Cover page mhr is required
VTL1008 | 777-53-920-00-01 | CABIN G4R GLY UPPER FOAM SEAL DETACH | CAB | OPEN | 1 | 2023-08-31 | 0
VTL1024 | 777-53-920-00-01 | CABIN G6 GLY OVEN COMPARTMENT LWR TRIM BROKEN | CAB | COMP | 3 | 2023-08-31 | 0
VTL1032 | 777-53-920-00-01 | CABIN G6/7 GLY FWD BULKHEAD "THE ATTENDANT SEAT MUST...." PLACARD DETACH | CAB | OPEN | 2 | 2023-08-31 | 0
VTL1040 | 777-53-920-00-01 | CABIN DOOR 5 S8 GLY S8-1 COMPT DR KICK STRIP DETACH | CAB | COMP | 1 | 2023-08-31 | 0
VTL1057 | 777-53-920-00-01 | CABIN DOOR 5 S8 GLY S8-11 COMPT DR LWR METAL TRIM FOUND DEFORM | CAB | WIP | 5.51 | 2023-08-31 | -1.99
VTL1065 | 777-53-920-00-01 | CABIN STA1014 CEILING AREA 1EA AIR DUCT FOUND LOOSE | CAB | COMP | 1 | 2023-08-31 | 0
VTL1115 | 777-53-904-00-01 | CAB FB2 SEAT RETRACTABLE ARM REST FND LOOSEN AT 12A 15A 16A 17A 18A19A 21A 23A | CAB | OPEN | 44 | 2023-08-31 | 0
VTL1123 | 777-53-904-00-01 | CAB FB2 SEAT RETRACTABLE ARM REST FND LOOSEN AT 15D 16D 17D 18D 20D 21D 22D | CAB | OPEN | 38.5 | 2023-08-31 | 0
VTL1131 | 777-53-904-00-01 | CAB FB2 SEAT RETRACTABLE ARM REST FND LOOSEN AT 11G 12G 15G 16G 17G 18G 20G 21G 22G 23G | CAB | OPEN | 55 | 2023-08-31 | 0
VTL1149 | 777-53-904-00-01 | CAB FB2 SEAT RETRACTABLE ARM REST FND LOOSEN AT 11K 12K 15K 16K 17K 18K 19K 21K 22K 23K | CAB | OPEN | 55 | 2023-08-31 | 0
VTL1156 | 777-53-904-00-01 | CAB FB2 SEAT TV MONITOR FND WEAK DURING OPENING AT 20D 21D 15G 20G 11K 16K 17K | CAB | COMP | 23.51 | 2023-08-31 | 0
VTL1172 | 777-53-904-00-01 | CAB FB2 SEAT MEAL TABLE FND LOOSEN AT 11A 15A 16A 17A | CAB | COMP | 10 | 2023-08-31 | 0
VTL1180 | 777-53-904-00-01 | CAB FB2 SEAT MEAL TABLE FND LOOSEN AT 12D 15D 16D 17D 18D 23D | CAB | COMP | 15 | 2023-08-31 | 0
VTL1198 | 777-53-904-00-01 | CAB FB2 SEAT MEAL TABLE FND LOOSEN AT 11G 15G 16G 17G 20G 21G 22G 23G | CAB | COMP | 20 | 2023-08-31 | 0
VTL1206 | 777-53-904-00-01 | CAB FB2 SEAT MEAL TABLE FND LOOSEN AT 11K 15K 16K 18K 21K 22K 23K | CAB | COMP | 17.5 | 2023-08-31 | 0
VTL1214 | 777-53-904-00-01 | CAB FB2 SEAT ENTER SIDE LITERATURE FND LOOSEN AT 15A 16A 18A 21A 22A | CAB | WIP | 10 | 2023-08-31 | 0
VTL1222 | 777-53-904-00-01 | CAB FB2 SEAT ENTER SIDE LITERATURE FND LOOSEN AT 16D 17D 22D | CAB | WIP | 6 | 2023-08-31 | 0
VTL1230 | 777-53-904-00-01 | CAB FB2 SEAT ENTER SIDE LITERATURE FND LOOSEN AT 11G 12G 15G 16G 17G 20G | CAB | WIP | 12 | 2023-08-31 | 0
VTL1248 | 777-53-904-00-01 | CAB FB2 SEAT ENTER SIDE LITERATURE FND LOOSEN AT 11K 12K 16K 18K | CAB | WIP | 8 | 2023-08-31 | 0
VTL1255 | 777-53-904-00-01 | CAB FB2 SEAT 17K RH SIDE STOWAGE TRIM FND LOOSEN | CAB | OPEN | 1 | 2023-08-31 | 0
VTL1263 | 777-53-904-00-01 | CAB FB2 SEAT 11G LH SIDE STOWAGE TRIM FND LOOSEN | CAB | OPEN | 2 | 2023-08-31 | 0
VTL1271 | 777-53-904-00-01 | CAB S2CL-11 COMPT DR TRIM FND STIFF | CAB | COMP | 2 | 2023-08-31 | 0
VTL1289 | 777-53-904-00-01 | CAB S2CL-11 PLACARD FND BROKEN PN F0424391 | CAB | COMP | 1 | 2023-08-31 | 0
VTL1297 | 777-53-904-00-01 | CAB FB2 SEAT 15G LH SIDE ARM REST PAD FND CRACK | CAB | COMP | 2 | 2023-08-31 | 0
VTL1305 | 777-53-904-00-01 | CAB LAV D WATER FAUCET WATER FLOW TIME NOT ENOUGH | CAB | OPEN | 2 | 2023-08-31 | 0
VTL1313 | 777-53-904-00-01 | CAB LAV E WATER FAUCET WATER FLOW TIME NOT ENOUGH | CAB | OPEN | 2 | 2023-08-31 | 0
VTL1321 | 777-53-904-00-01 | CAB LAV F WATER FAUCET WATER FLOW TIME NOT ENOUGH | CAB | OPEN | 2 | 2023-08-31 | 0
VTL1354 | 777-53-920-00-01 | CABIN D ZONE LHS NO.7,11,17 PAX WINDOW REVEAL DUST COVER FOUND CRACK | CAB | COMP | 6 | 2023-08-31 | 0
VTL1362 | 777-53-920-00-01 | CABIN C ZONE RH SEAT ROW 54HJK PAX WINDOW REVEAL DUST COVER FOUND CRACK | CAB | COMP | 2 | 2023-08-31 | 0
VTL1370 | 777-C252500-01-05-01 | CABIN B ZONE LHS NO.2 PAX WINDOW REVEAL FOUND DIRTY | CAB | COMP | 2 | 2023-08-31 | 0
VTL1388 | 777-53-854-00-01 | AFT CGO R3 SIDE WALL PNL FOUND TORN | LWR | OPEN | 3 | 2023-08-31 | 0
VTL1396 | 777-53-854-00-01 | AFT CGO R4 SIDE WALL PNL FOUND TORN | LWR | OPEN | 3 | 2023-08-31 | 0
VTL1404 | 777-53-854-00-01 | AFT CGO R5 SIDE WALL PNL FOUND TORN | LWR | OPEN | 3 | 2023-08-31 | 0
VTL1412 | 777-53-854-00-01 | AFT CGO R6 SIDE WALL PNL FOUND TORN | LWR | OPEN | 3 | 2023-08-31 | 0
VTL1420 | 777-53-854-00-01 | AFT CGO R7 SIDE WALL PNL FOUND TORN | LWR | OPEN | 3 | 2023-08-31 | 0
VTL1438 | 777-53-854-00-01 | AFT CGO R8 SIDE WALL PNL FOUND TORN | LWR | OPEN | 3 | 2023-08-31 | 0
VTL1446 | 777-53-854-00-01 | AFT CGO L5 SIDE WALL PNL FOUND TORN | LWR | OPEN | 3 | 2023-08-31 | 0
VTL1453 | 777-53-870-00-01 | BULK CGO DOOR ENTRY AREA FLR PNL SURFACE 4EA PLACARD FOUND TORN | LWR | OPEN | 4 | 2023-08-31 | 0
VTL1479 | 777-C252500-01-05-01 | CABIN B ZONE LHS NO.7,8,9,10,13 PAX WINDOW REVEAL DUST COVER FOUND CRACK | CAB | COMP | 10 | 2023-08-31 | 0
VTL1487 | 777-C252500-01-05-01 | CABIN B ZONE RHS NO.12 PAX WINDOW REVEAL DUST COVER FOUND CRACK | CAB | COMP | 2 | 2023-08-31 | 0
VTL1495 | 777-53-515-00-01 | FWD CGO DOOR CUTOUT LWR SILL #4 ROLL OUT LATCH SPRING FOUND BROKEN | LWR | COMP | 0.1 | 2023-08-31 | 0
VTL1503 | 777-C252500-01-05-01 | CABIN A ZONE LHS NO.12 PAX WINDOW REVEAL FOUND DIRTY | CAB | COMP | 2 | 2023-08-31 | 0
VTL1511 | 777-C252500-01-05-01 | CABIN A ZONE RHS NO.6 PAX WINDOW REVEAL DUST COVER FOUND CRACK | CAB | COMP | 2 | 2023-08-31 | 0
VTL1552 | 777-53-920-00-01 | CABIN C ZONE SEAT ROW 49D,54D,54G,&57 A O/H BIN EDGE TRIM FOUND DETACH | CAB | COMP | 6 | 2023-08-31 | 0
VTL1560 | 777-C254000-01-02-01A | CABIN E LAV TOILET SHROUD SEAT PAN FOUND CRACK | CAB | COMP | 2 | 2023-08-31 | 0
VTL1578 | 777-C254000-01-02-01A | CABIN B,L,J LAV TOILET SHROUD DAMPER STRIKE PLATE FOUND MISSING | CAB | COMP | 3 | 2023-08-31 | 0
VTL1677 | 777-C252500-01-04-01 | CABIN R1 DOOR AFTER CLOSET S1R-22 COMPARTMENT SLIDING SHELF FOUND LOOSEN | CAB | COMP | 1 | 2023-08-31 | 0
VTL1784 | 777-53-904-00-01 | CAB FB2 SEAT 11K RH UNDER PAX WINDOW LINER PAD FND LOOSEN | CAB | COMP | 1 | 2023-08-31 | 0
VTL1792 | 777-C252500-01-04-01 | CABIN DOOR 1 GLY SEVERAL TURN BUTTON FOUND STIFF | CAB | OPEN | 2 | 2023-08-31 | 0
VTL1800 | 777-C252500-01-04-01 | CABIN DOOR 2 GLY SEVERAL TURN BUTTON FOUND STIFF | CAB | OPEN | 2 | 2023-08-31 | 0
VTL1818 | 777-C252500-01-04-01 | CABIN DOOR 4 GLY SEVERAL TURN BUTTON FOUND STIFF | CAB | OPEN | 2 | 2023-08-31 | 0
VTL1826 | 777-C252500-01-04-01 | CABIN DOOR 4 GLY SEVERAL TURN BUTTON FOUND STIFF | CAB | OPEN | 2 | 2023-08-31 | 0
VTL1834 | 777-C252500-01-04-01 | CABIN DOOR 5 GLY SEVERAL TURN BUTTON FOUND STIFF | CAB | COMP | 2 | 2023-08-31 | 0
VTL1867 | 777-C252500-01-04-01 | CABIN DOOR 1 CTR S1 STOWAGE COMPARTMENT DOOR LATCH FOUND STIFF | CAB | OPEN | 1 | 2023-08-31 | 0
VTL1875 | 777-C254000-01-08-01 | CABIN A LAV FLOOR PAN RETAINER FOUND DETACH | CAB | WIP | 1 | 2023-08-31 | 0
VTL1883 | 777-C254000-01-08-01 | CABIN B LAV TOILET SHROUD SUPPORT LOWER PANEL FOUND DETACH | CAB | COMP | 1 | 2023-08-31 | 0
VTL1891 | 777-C254000-01-08-01 | CABIN A LAV TOILET SHROUD SUPPORT PANEL FOUND CRACK | CAB | COMP | 3 | 2023-08-31 | 0
VTL1909 | 777-C254000-01-08-01 | CABIN A & B LAV CEILING AIR OUTLET FOUND CRACK | CAB | COMP | 2 | 2023-08-31 | 0
VTL1917 | 777-C252500-01-04-01 | CABIN B ZONE CTR S2C STOWAGE COUNTER TOP SEVERAL BUTTON FOUND DEFORM | CAB | COMP | 1 | 2023-08-31 | 0
VTL1974 | 777-C254000-01-08-01 | CABIN F LAV TOILET SHROUD SUPPORT PANEL FOUND CRACK | CAB | WIP | 3.6 | 2023-08-31 | 0 | Cover page mhr is required
VTL1982 | 777-C254000-01-08-01 | CABIN D LAV TOILET SHROUD SUPPORT PANEL FOUND CRACK | CAB | WIP | 3.6 | 2023-08-31 | 0 | Cover page mhr is required
VTL1990 | 777-25-115-01-CX-01 | CAB BABY FLOTATION COT FND EXPIRY IN OVERHEAD BIN ABOVE SEAT 70ABC 1EA AND 70HJK 2EA PN A346600A00 | CAB | OPEN | 1 | 2023-08-31 | 0
VTL2170 | 777-25-110-02-CX-01 | CAB DR 1 DR 2 DR 3 ATTENDANT SEAT LIFE JACKET FND EXPIRED TTL 8EA PN 0002508 | CAB | COMP | 1 | 2023-08-31 | 0
VTL2204 | 777-25-110-02-CX-01 | CAB DR L4 1EA DR L5 2EA DR R5 AFT I/B 1EA ATTENDANT SEAT LIFE JACKET FND MISSING TTL 4EA PN 0002508 | CAB | COMP | 1 | 2023-08-31 | 0
VTL2212 | 777-53-904-00-01 | CAB FB2 SEAT BACK PARTITION BLACK LINER AND FWD SIDE LINER FND DETACH FROM 11A TO 23A | CAB | OPEN | 6 | 2023-08-31 | 0
VTL2220 | 777-53-904-00-01 | CAB FB2 SEAT BACK PARTITION BLACK LINER AND FWD SIDE LINER FND DETACH FROM 11D TO 23D | CAB | OPEN | 6 | 2023-08-31 | 0
VTL2238 | 777-53-904-00-01 | CAB FB2 SEAT BACK PARTITION BLACK LINER AND FWD SIDE LINER FND DETACH FROM 11G TO 23G | CAB | OPEN | 6 | 2023-08-31 | 0
VTL2246 | 777-53-904-00-01 | CAB FB2 SEAT BACK PARTITION BLACK LINER AND FWD SIDE LINER FND DETACH FROM 11K TO 23K | CAB | OPEN | 6 | 2023-08-31 | 0
VTL2402 | 777-53-904-00-01 | CAB DR 1 ENTER AREA FLOOR MAT SEAL FND WORN | CAB | OPEN | 4 | 2023-08-31 | 0
VTL2428 | 777-53-904-00-01 | CAB DR 2 ENTER AREA FLOOR MAT SEAL FND WORN | CAB | COMP | 4 | 2023-08-31 | 0
VTL2436 | 777-52-816-01-01 | M/D L1 DOOR CUTOUT AND DOOR FRAME CUTOUT 5EA PLASTIC PNLS FND CRACKED | CAB | COMP | 10 | 2023-08-31 | 0
VTL2444 | 777-53-904-00-01 | CAB DR 4 ENTER AREA FLOOR MAT SEAL FND WORN | CAB | COMP | 4 | 2023-08-31 | 0
VTL2451 | 777-53-904-00-01 | CAB DR 5 ENTER AREA FLOOR MAT SEAL FND WORN | CAB | COMP | 4 | 2023-08-31 | 0
VTL2469 | 777-52-834-02-01 | M/D R1 DOOR CUTOUT AND DOOR FRAME CUTOUT 6EA PLASTIC PNLS FND CRACKED | CAB | COMP | 12 | 2023-08-31 | 0
VTL2477 | 777-52-820-01-01 | M/D L2 DOOR CUTOUT AND DOOR FRAME CUTOUT 6EA PLASTIC PNLS FND CRACKED | CAB | COMP | 12 | 2023-08-31 | 0
VTL2485 | 777-52-824-01-01 | M/D L3 DOOR CUTOUT AND DOOR FRAME CUTOUT 5EA PLASTIC PNLS FND CRACKED | CAB | COMP | 10 | 2023-08-31 | 0
VTL2493 | 777-53-904-00-01 | CAB FWD DR L2 PARTITION TRIM FND LOOSEN | CAB | COMP | 2 | 2023-08-31 | 0
VTL2501 | 777-52-844-02-01 | M/D R3 DOOR CUTOUT AND DOOR FRAME CUTOUT 17EA PLASTIC PNLS FND CRACKED | CAB | COMP | 34 | 2023-08-31 | 0
VTL2519 | 777-52-827-01-01 | M/D L4 DOOR CUTOUT AND DOOR FRAME CUTOUT 11EA PLASTIC PNLS FND CRACKED | CAB | COMP | 22 | 2023-08-31 | 0
VTL2535 | 777-52-849-02-01 | M/D R4 DOOR CUTOUT AND DOOR FRAME CUTOUT 14EA PLASTIC PNLS FND CRACKED | CAB | COMP | 28 | 2023-08-31 | 0
VTL2543 | 777-52-831-01-01 | M/D L5 DOOR CUTOUT AND DOOR FRAME CUTOUT 4EA PLASTIC PNLS FND CRACKED | CAB | COMP | 8 | 2023-08-31 | 0
VTL2550 | 777-52-853-02-01 | M/D R5 DOOR CUTOUT AND DOOR FRAME CUTOUT 5EA PLASTIC PNLS FND CRACKED | CAB | COMP | 10 | 2023-08-31 | 0
VTL2568 | 777-900003-01-1-01 | FOUND AFT CARGO POWERED DRIVE UNIT (PDU) 4R INOPERATION. | LWR | WIP | 4.01 | 2023-08-31 | 0
VTL2576 | 777-900003-01-1-01 | FOUND AFT CARGO POWERED DRIVE UNIT (PDU) 7R INOPERATION. | LWR | OPEN | 0.01 | 2023-08-31 | 0
VTL2584 | 777-900003-01-1-01 | FOUND AFT CARGO POWERED DRIVE UNIT (PDU) 15R INOPERATION. | LWR | WIP | 4.01 | 2023-08-31 | 0
VTL2626 | 777-53-904-00-01 | CAB OFCR STAIRS STEP ANTISLIP TAPE FOUND DETACH | CAB | COMP | 2 | 2023-08-31 | 0
VTL2634 | 777-53-904-00-01 | COCKPIT LH CLOSET SAFETY BELT FND MALFUNCTION | CAB | COMP | 1 | 2023-08-31 | 0
VTL2642 | 777-53-854-00-01 | AFT CGO STA1434-1455 BILGE AREA INSULATION BLANKET FOUND TORN | LWR | OPEN | 6 | 2023-08-31 | 0
VTL2659 | 777-53-904-00-01 | CAB DR R1 S1-11 CLOSET EXTENSION SEAT BELT BAG FND BROKEN | CAB | COMP | 1 | 2023-08-31 | 0
VTL2667 | 777-53-854-00-01 | AFT CGO STA1434-1455 L/H & R/H SIDE WALL INSULATION BLANKET FOUND TORN | LWR | OPEN | 6 | 2023-08-31 | 0
VTL2675 | 777-53-854-00-01 | AFT CGO STA1434-1455 BILGE AREA INSULATION BLANKET FOUND DIRTY | LWR | OPEN | 6 | 2023-08-31 | 0
VTL2683 | 777-53-854-00-01 | AFT CGO STA1455-1643 BILGE AREA INSULATION BLANKET FOUND DIRTY | LWR | OPEN | 5 | 2023-08-31 | 0
VTL2691 | 777-53-854-00-01 | AFT CGO STA1455-1643 L/H & R/H SIDE WALL AREA INSULATION BLANKET FOUND TORN | LWR | WIP | 5 | 2023-08-31 | 0
VTL2709 | 777-53-854-00-01 | AFT CGO STA1643-1886 L/H & R/H SIDE WALL AREA INSULATION BLANKET FOUND TORN | LWR | WIP | 5 | 2023-08-31 | 0
VTL2717 | 777-53-870-00-01 | BULK CGO STA1886-2062 L/H & R/H SIDE WALL AREA INSULATION BLANKET FOUND TORN | LWR | WIP | 5 | 2023-08-31 | 0
VTL2733 | 777-53-818-00-01 | FWD CGO STA409-613 L/H & R/H SIDE WALL AREA INSULATION BLANKET FOUND TORN | LWR | WIP | 6 | 2023-08-31 | 0
VTL2741 | 777-53-818-00-01 | FWD CGO STA613-804 L/H & R/H SIDE WALL AREA INSULATION BLANKET FOUND TORN | LWR | WIP | 6 | 2023-08-31 | 0
VTL3053 | 777-52-814-00-01 | BULK CGO DOOR EXTERIOR HANDLE 1EA STUD FOUND MISSING | LWR | WIP | 5 | 2023-08-31 | 0
VTL3061 | 777-53-920-00-01 | CABIN B ZONE SEAT ROW 30D&33G O/H BIN EDGE TRIM FOUND DETACH | CAB | COMP | 3 | 2023-08-31 | 0
VTL3087 | 777-C252500-01-08-01 | CABIN B ZONE L/R O/H BIN INTERNAL UPPER FRAME FOUND DENT | CAB | WIP | 10.6 | 2023-08-31 | 0 | Cover page mhr is required
VTL3095 | 777-C252500-01-08-01 | CABIN C ZONE L/R O/H BIN INTERNAL UPPER FRAME FOUND DENT | CAB | WIP | 20.6 | 2023-08-31 | 0 | Cover page mhr is required
VTL3103 | 777-C252500-01-08-01 | CABIN D ZONE L/R O/H BIN INTERNAL UPPER FRAME FOUND DENT | CAB | WIP | 20.6 | 2023-08-31 | 0 | Cover page mhr is required
VTL3400 | 777-52-140-01-01 | M/D DR ARM COVER 3EA LWR VIEW PORT GLASS COVER FND MISSING | CAB | COMP | 6 | 2023-08-31 | 0
VTL3442 | 777-53-553-00-01 | M/D PAX DR CUTOUT AND DR FRAME CUTOUT SOME STUD FND LOOSEN | CAB | COMP | 4 | 2023-08-31 | 0
VTL4564 | 777-32-000-02-CXNA-01 | MEC LANDING GEAR DOWN LOCK PIN RED WARNING STREAMER FOUND DIRTY. TTL 5EA | LWR | COMP | 5 | 2023-08-31 | 0
VTL4572 | 777-53-818-00-01 | FWD CGO STA804-825+210 L/H & R/H SIDE WALL AREA INSULATION BLANKET FOUND TORN | LWR | WIP | 6 | 2023-08-31 | 0
VTL4580 | 777-53-818-00-01 | FWD CGO STA825+210-1035 L/H & R/H SIDE WALL AREA INSULATION BLANKET FOUND TORN | LWR | WIP | 6 | 2023-08-31 | 0
VTL4598 | 777-53-818-00-01 | FWD CGO STA409-613 BILGE AREA INSULATION BLANKET FOUND TORN | LWR | WIP | 6 | 2023-08-31 | 0
VTL4606 | 777-53-818-00-01 | FWD CGO STA613-804 BILGE AREA INSULATION BLANKET FOUND TORN | LWR | WIP | 6 | 2023-08-31 | 0
VTL4614 | 777-53-818-00-01 | FWD CGO STA804-825+210 BILGE AREA INSULATION BLANKET FOUND TORN | LWR | WIP | 7 | 2023-08-31 | 0
VTL4622 | 777-53-818-00-01 | FWD CGO STA825+210-1035 BILGE AREA INSULATION BLANKET FOUND TORN | LWR | WIP | 7 | 2023-08-31 | 0
VTL4655 | 777-32-000-02-CXNA-01 | MEC MAIN LANDING GEAR DOWN LOCK PIN 1EA LANYARD (P/N 50996-38W) FOUND BROKEN | LWR | COMP | 2 | 2023-08-31 | 0
VTL4770 | 777-53-862-00-01 | AFT CGO STA1643-1886 BILGE AREA INSULATION BLANKET FOUND TORN | LWR | OPEN | 6 | 2023-08-31 | 0
VTL4788 | 777-53-874-00-01 | BULK CGO STA1886-2062 BILGE AREA INSULATION BLANKET FOUND TORN | LWR | OPEN | 6 | 2023-08-31 | 0
VTL4796 | 777-C254000-01-02-01A | CAB LAV F TOILET SHROUD FLAP DAMPER FND WEAK | CAB | COMP | 2 | 2023-08-31 | 0
VTL4838 | 777-53-920-00-01 | CABIN G6/7 GLY COMPARTMENT DOOR EDGE CAUTION TAPE FOUND WORN | CAB | OPEN | 3 | 2023-08-31 | 0
VTL4853 | 777-53-920-00-01 | CABIN B ZONE RH NO.7 PAX WINDOW INNER REVEAL FOUND CRACK | CAB | COMP | 1 | 2023-08-31 | 0
VTL5025 |  | REFER TO CANNIBALIZATION FORM VT001 ITEM 1 - REMOVE 1EA BALLAST P/N:8184-1 MODA S/N:245425 IN G6-G7 LOWER CEILING PNL FROM B-KQX TO SUPPORT B-KPO. | CAB | OPEN | 0.01 | 2023-08-31 | 0
VTL5041 |  | REFER TO CANNIBALIZATION FORM VT001 ITEM 2 - REMOVE 1EA BALLAST P/N:8184-1 MODA S/N:245416 IN G6-G7 LOWER CEILING PNL FROM B-KQX TO SUPPORT B-KPO. | CAB | OPEN | 0.01 | 2023-08-31 | 0
VTL5058 |  | REFER TO CANNIBALIZATION FORM VT001 ITEM 3 - REMOVE 1EA BALLAST P/N:8184-1 MODA S/N:205180 IN G6-G7 LOWER CEILING PNL FROM B-KQX TO SUPPORT B-KPO. | CAB | OPEN | 0.01 | 2023-08-31 | 0
VTL5132 | 777-53-902-00-01 | COCKPIT - L3 WINDOW WIRE TERMINAL BLOCK J9 FOUND DETACHED. | CAB | OPEN | 0.01 | 2023-08-31 | 0
VTL5405 | 777-53-904-00-01 | CAB DR R1 LOWER CEILING PNL LATCH FITTING FND MISSING 1EA | CAB | WIP | 1 | 2023-09-04 | 0
VTL5413 | 777-53-904-00-01 | CABIN G2R GLY SINK DRAIN SEALANT FOUND DETACH | CAB | COMP | 2 | 2023-09-04 | 0
VTL5421 | 777-53-904-00-01 | CABIN G2R GLY WORK DECK EDGE SEALANT FOUND DETACH | CAB | COMP | 2 | 2023-09-04 | 0
VTL5439 | 777-53-904-00-01 | CAB OFCR LH AND RH HANDSET PNL EDGE TRIM FND DETACH | CAB | COMP | 4 | 2023-09-04 | 0
VTL5447 | 777-53-904-00-01 | CAB LAV L FLOOR PAN FND CRACK | CAB | COMP | 4 | 2023-09-04 | 0
VTL5462 | 777-53-854-00-01 | AFT CGO SLOPE PNL FASTENER FOUND WORN TTL 55EA | LWR | OPEN | 3 | 2023-09-04 | 0
VTL5470 | 777-53-854-00-01 | AFT CGO CEILING PNL FASTENER FOUND WORN TTL 78EA | LWR | OPEN | 3 | 2023-09-04 | 0
VTL5488 | 777-53-874-00-01 | BULK CGO STA1886-2062 FLOOR PNL SCREW FOUND WORN TTL 15EA | LWR | OPEN | 2 | 2023-09-04 | 0
VTL5496 | 777-53-824-00-01 | FWD CGO BALL MAT SCREW WASHER FOUND WORN AND MISSING TTL 14EA | LWR | WIP | 2 | 2023-09-04 | 0
VTL5504 | 777-53-824-00-01 | FWD CGO L/H 7 R/H SLOPE PNL FASTENER FOUND WORN TTL 67EA | LWR | WIP | 3 | 2023-09-04 | 0
VTL5512 | 777-53-824-00-01 | FWD CGO CEILING PNL FASTENER FOUND WORN TTL 77EA | LWR | OPEN | 3 | 2023-09-04 | 0
VTL5553 | 777-53-904-00-01 | CAB S1R-22 CLOSET SIDE GUIDE FND BROKEN | CAB | OPEN | 1 | 2023-09-04 | 0
VTL5561 | 777-53-900-00-01 | COCKPIT LH AND RH NO.2 WINDOW PLACARD FND ILLEGIBLE | CAB | COMP | 2 | 2023-09-04 | 0
VTL5751 | 777-53-858-00-01 | AFT CGO STA1434-1886 SIDE WALL PNL FIRE PROOF TAPE FOUND TORN | LWR | OPEN | 0.01 | 2023-09-07 | -3.99
VTL5769 | 777-53-858-00-01 | AFT CGO STA1434-1886 CEILING PNL FIRE PROOF TAPE FOUND TORN | LWR | OPEN | 0.01 | 2023-09-07 | -3.99
VTL5777 | 777-53-870-00-01 | BULK CGO STA1889-2062 SIDE WALL & CEILING PNL FIRE PROOF TAPE FOUND TORN | LWR | OPEN | 0.01 | 2023-09-07 | -3.99
VTL5785 | 777-53-820-00-01 | FWD CGO STA409-998 CEILING PNL FIRE PROOF TAPE FOUND TORN | LWR | OPEN | 0.01 | 2023-09-07 | -3.99
VTL5793 | 777-53-820-00-01 | FWD CGO STA409-998 SIDE WALL PNL FIRE PROOF TAPE FOUND TORN | LWR | OPEN | 0.01 | 2023-09-07 | -3.99
VTL5835 | 777-53-910-00-01 | CAB DR 1 FLOOR MAT TRANSFER TRIM FND DEFORMED | CAB | OPEN | 2 | 2023-09-07 | 0
VTL5843 | 777-53-910-00-01 | CAB DR 2 FLOOR MAT TRANSFER TRIM FND DEFORMED | CAB | OPEN | 4 | 2023-09-07 | 0
VTL5850 | 777-53-910-00-01 | CAB DR 4 FLOOR MAT TRANSFER TRIM FND DEFORMED | CAB | OPEN | 4 | 2023-09-07 | 0
VTL5868 | 777-53-910-00-01 | CAB DR 5 FLOOR MAT TRANSFER TRIM FND DEFORMED | CAB | OPEN | 2 | 2023-09-07 | 0
VTL5876 | 777-53-910-00-01 | CAB DR R2 FWD PARTITION AFT FACE WALLPAPER SURFACE FND SCRATCH | CAB | WIP | 2 | 2023-09-07 | 0
VTL5884 | 777-53-820-00-01 | FWD CGO STA409-998 SLOPE PNL FIRE PROOF TAPE FOUND TORN | LWR | OPEN | 0.01 | 2023-09-07 | -3.99
VTL5892 | 777-53-858-00-01 | AFT CGO STA1434-1886 SLOPE PNL FIRE PROOF TAPE FOUND TORN | LWR | OPEN | 0.01 | 2023-09-07 | -3.99

## AV
Nrc_Id | Ref_Task | Description | Area | Status | Total | Added_On | Changed | Remark
VTL0075 |  | MAINTENANCE MESSAGE 24-28801 BPCU HAS NO OUTPUT ON ANY BUS | LWR | WIP | 11.01 | 2023-08-31 | 0
VTL0265 |  | AS PER B-KQX IPAD TECH LOG NOTICE TO FLIGHT AND GROUND CREW NTC002: THIS AIRCARFT IS INSTALLED WITH 2 CREW OXYGEN CYLINDERS AEO-26231 OXYGEN CREW OXYGEN SYSTEM INSTALLATION OF ADDITIONAL CREW CYLINDER HAS BEEN EMBODIED | CAB | COMP | 0.01 | 2023-08-31 | 0
VTL0281 |  | AS PER B-KQX IPAD TECH LOG OPEN TL ENTRIES TL3733 - MCP APP ARM SWITCH LIGHT KEEPS FLICKERING AFTER ARMING APPROACH. | CAB | WIP | 5.21 | 2023-08-31 | 0
VTL0323 |  | AS PER B-KQX DEFERRAL REPORT ITEM PADD P035: ETOPS (EDTO) VERIFICATION FLIGHT REQUIRED - REF AEO-29704, BOTH ENG EEC FADEC SOFTWARE UPGRADED EDTO VERIFICATION FLIGHT REQUIRED.(PLEASE REFER TO ATTACHED “CX DEFERRAL REPORT” FOR THE REQUIRED ACTION ITEMS). | ENG | DEFER | 0.03 | 2023-08-31 | -0.18
VTL0331 |  | AS PER B-KQX IPAD TECH LOG NOTICE TO FLIGHT AND GROUND CREW NTC006: AEO-27365 INCORPORATED THE GOGO 2KU CONNECTIVITY RADOME STC. HKCAD STC-2018-11(FAA STC ST04240CH) ON THIS AIRCRAFT | CAB | COMP | 0.01 | 2023-08-31 | 0
VTL0356 |  | AS PER B-KQX IPAD TECH LOG NOTICE TO FLIGHT AND GROUND CREW NTC007: AEO-27365 INCORPORATED THE GOGO 2KU CONNECTIVITY RADOME STC. HKCAD STC-2018-12(FAA STC ST04241CH) ON THIS AIRCRAFT | CAB | COMP | 0.01 | 2023-08-31 | 0
VTL0372 |  | AS PER B-KQX IPAD TECH LOG NOTICE TO FLIGHT AND GROUND CREW NTC009:"SB 777-22A0046/AEO-29595 AFCS S/W 2275-COL-AA6-12 EMNODIED ON THIS AIRCRAFT. THIS SB CANCELS FCOM OMB CAT-136 ERRONOUS AFDS GUIDANCE WHEN ILS SIGNAL INTERFERENCE OCCURS.THIS NTC IS VAILD UNTIL 1 MONTH AFTER ALL AIRCRAFT ARE EMBODIED" | CAB | COMP | 0.2 | 2023-08-31 | 0
VTL0380 |  | AS PER B-KQX IPAD TECH LOG NOTICE TO FLIGHT AND GROUND CREW NTC0010:AEO-29174/SB 777-31A0342 EMBODIED ON THIS AIRCRAFT, REFER TO FON " AIMS-2 BLOCK POINT V17C INTRODUCTION". THIS NTC IS VALID UNTIL FLEET UPGRADE COMPLETE" | CAB | COMP | 0.01 | 2023-08-31 | 0
VTL0406 |  | AS PER B-KQX IPAD TECH LOG NOTICE TO FLIGHT AND GROUND CREW NTC0011:THE AIRCRAFT/ENGINES HAVE BEEN EQUIPPED WITH NEW FADEC SOFTWARE P/N 730A-GEC-A08-06 (A.0.8.6) REF SB 777-73-0037/AEO-29704. | ENG | COMP | 0.2 | 2023-08-31 | 0
VTL0547 |  | AS PER B-KQX DEFERRAL REPORT ITEM SADD S096: ACCOMPLISH AMS TASK 28-AWL-01 AND AMS TASK 28-AWL-03 WITHIN 5 FC OR 25 FH,WHICHEVER COMES FIRST AFTER STORAGE REACTIVATION FOR FERRY FLIGHT FROM ASP TO NEXT MRO FACILITY WHERE THE AIRCRAFT WILL BE PERFORMING BASE MAINT CHECK.UNTIL THEN ONLY NON PASSENGER CONTINUE TO SWS (PLEASE REFER TO ATTACHED “CX DEFERRAL REPORT” FOR THE REQUIRED ACTION ITEMS). | F/T | WIP | 8.22 | 2023-08-31 | 0
VTL0604 |  | AS PER B-KQX DEFERRAL REPORT ITEM SADD S099: ITEM NOT FOUND IN FAULT TREE (REFER TO REMARK) - AS PER CX WO 9540227/1 IFE SYSTEM WIRING INSPECTION. (PLEASE REFER TO ATTACHED “CX DEFERRAL REPORT” FOR THE REQUIRED ACTION ITEMS). | CAB | COMP | 6.21 | 2023-08-31 | 0
VTL0638 |  | AS PER B-KQX DEFERRAL REPORT ITEM SADD S102: CENTRAL MAINT. COMPUTER (CMC) - REF WO:9539996/1 PN:G45002-2. SN:BCN3XZ1 REPLACE MAINTENANCE LAPTOP FOR SCHEDULE MAINTENANCE AT WORKSHOP. (PLEASE REFER TO ATTACHED “CX DEFERRAL REPORT” FOR THE REQUIRED ACTION ITEMS). | CAB | OPEN | 1.21 | 2023-08-31 | 0
VTL0695 |  | AS PER B-KQX DEFERRAL REPORT ITEM SADD S106: EQUIPMENT & FURNISHINGS - REF WO 9539999/1 PN:BPAS10-5. SN:2813 L3 OVERWING DOOR REPLACE EPAS BATTERY (PLEASE REFER TO ATTACHED “CX DEFERRAL REPORT” FOR THE REQUIRED ACTION ITEMS). | CAB | WIP | 3.41 | 2023-08-31 | 0
VTL0711 |  | AS PER B-KQX DEFERRAL REPORT ITEM SADD S107: EQUIPMENT & FURNISHINGS - REF WO 9540004/1 PN:BPAS10-5. SN:2782 R3 OVERWING DOOR REPLACE EPAS BATTERY (PLEASE REFER TO ATTACHED “CX DEFERRAL REPORT” FOR THE REQUIRED ACTION ITEMS). | CAB | WIP | 3.41 | 2023-08-31 | 0
VTL0729 |  | AS PER B-KQX DEFERRAL REPORT ITEM SADD S108: EQUIPMENT & FURNISHINGS - REF WO 9539997/1 PN:BPAS10-5. SN:2942 L3 OVERWING DOOR -REPLACE DOOR BACK UP BATTERY (PLEASE REFER TO ATTACHED “CX DEFERRAL REPORT” FOR THE REQUIRED ACTION ITEMS). | CAB | OPEN | 3.41 | 2023-08-31 | 0
VTL0737 |  | AS PER B-KQX DEFERRAL REPORT ITEM SADD S109: EQUIPMENT & FURNISHINGS - REF WO 9539998/1 PN:BPAS10-5. SN: 2901 R3 OVERWING DOOR REPLACE BACKUP BATTERY (PLEASE REFER TO ATTACHED “CX DEFERRAL REPORT” FOR THE REQUIRED ACTION ITEMS). | CAB | WIP | 3.41 | 2023-08-31 | 0
VTL0778 |  | AS PER B-KQX DEFERRAL REPORT ITEM SADD S113: CREW INFORMATION SYSTEMS (EFB) - REF WO 9539995/1 CARRY OUT NETWORK FILE SERVER SECURITY LOGS DOWNLOAD (PLEASE REFER TO ATTACHED “CX DEFERRAL REPORT” FOR THE REQUIRED ACTION ITEMS). | CAB | OPEN | 2.21 | 2023-08-31 | 0
VTL0794 |  | AS PER B-KQX DEFERRAL REPORT ITEM SADD S115: ITEM NOT FOUND IN FAULT TREE (REFER TO REMARK), ENGINE 1 - ENG-1 WIRE SHIELD GND TERMINAL LUG MISSING AT CONNECTOR DM24001C (PLEASE REFER TO ATTACHED “CX DEFERRAL REPORT” FOR THE REQUIRED ACTION ITEMS). | ENG | OPEN | 0.21 | 2023-08-31 | 0
VTL0810 | 777-C252420-01-02-02 | CAB - SEAT 18G PCU TTL BUTTON O/P TEST FOUND NO RESP. | CAB | WIP | 2 | 2023-08-31 | 0
VTL0828 |  | AS PER B-KQX DEFERRAL REPORT ITEM SADD S117:OXYGEN - QTY09 POTABLE OXY BOTTLES DUE FOR OVERHAUL AT FOLLOWING LOCATIONS. DR 2L,DR 2R,LH CTR DOG HOUSE FWD OF LAV E,RH CTR DOG HOUSE FWD OF LAV F,RH CTR DOG HOUSE FWD OF LAV F,LH CTR DOG HOUSE FWD OF GALLER 4,RH CTR DOG HOUSE FWD OF GALLEY 4,DR 5L STR STOWAGE CONTINUE TO SWS (PLEASE REFER TO ATTACHED “CX DEFERRAL REPORT” FOR THE REQUIRED ACTION ITEMS). | CAB | OPEN | 9.22 | 2023-08-31 | 0
VTL0836 | 777-900003-01-1-01 | CAB - DOOR L5 EMERGENCY LIGHT POWER PACK(M33407) FOUND LOW CAPACITY | CAB | OPEN | 1 | 2023-08-31 | 0
VTL0877 | 777-23-000-07-CX-R-01 | CAB - SEAT 41H SVDU O/P TEST FOUND NO RESP. | CAB | WIP | 2 | 2023-08-31 | 0
VTL0968 | 777-C330000-01-02-01 | CAB - DOOR L5 ATTENDANT CEILING WORK LIGHT LENS FOUND MISSING. | CAB | WIP | 1 | 2023-08-31 | 0
VTL1016 | 777-C330000-01-03-01 | CAB - LAV CALL SWITCH LENS FOUND CRACKED AT LAV A, B K. | CAB | WIP | 2 | 2023-08-31 | 0
VTL1073 | 777-C330000-01-02-01 | CAB - GALLEY AREA CEILING LIGHT FOUND LAMP OFF AT FWD GALLEY AND AFT GALLEY | CAB | WIP | 3 | 2023-08-31 | 0
VTL1164 |  | AS PER CUSTOMER REQUEST, REMOVE DFDR (P/N 980-4750-009,S/N FDR02507) AND RETURN TO STORE | CAB | OPEN | 4.51 | 2023-08-31 | 0
VTL1339 | 777-900003-01-1-01 | FOUND FWD CARGO LOADING LIGHT (DOOR-MOUNTED) LOWER 2 EA NOT ILLUMINATED. | LWR | COMP | 2 | 2023-08-31 | 0
VTL1347 | 777-900003-01-1-01 | FOUND AFT CARGO LOADING LIGHT (DOOR-MOUNTED) LOWER 2 EA NOT ILLUMINATED. | LWR | COMP | 2 | 2023-08-31 | 0
VTL1529 | 777-900001-01-1-01 | R/H AFT LOGO LIGHT INOP | EMP | WIP | 6.51 | 2023-08-31 | 0
VTL1537 | AEO-27641-01 | DISCONNECT AND RECONNECT MAIN BATTERY AND APU BATTERY FOR MAINTENANCE | LWR | WIP | 0 | 2023-08-31 | 0 | For maintenance only, No charge to CX
VTL1545 | 777-53-534-00-01 | REMOVE LOWER AFT VHF ANTENNA FOR INSPECTION | FUS | WIP | 0 | 2023-08-31 | 0 | For maintenance only, No charge to CX
VTL1586 | 777-900003-01-1-01 | FOUND FWD CARGO INTERIOR CEILING LIGHT L33828, L33818 NOT ILLUMINATED. | LWR | OPEN | 2 | 2023-08-31 | 0
VTL1594 | 777-900003-01-1-01 | FOUND NLG W/W SERVICE LIGHT NOT ILLUMINATED. | LWR | OPEN | 1 | 2023-08-31 | 0
VTL1610 | 777-53-832-00-01 | PLS DISCONNECT THE LOWER BODY ANTI-COLLISION LIGHT CONNECTIONS FOR ACC | FUS | WIP | 2.51 | 2023-08-31 | 0
VTL1628 | 777-900003-01-1-01 | MAINT MSG:32-54357 TIRE PRESSURE SENSOR (09) HAS LOSS OF REDUNDANT DATA. | LWR | OPEN | 7.01 | 2023-08-31 | 0
VTL1701 | 777-900003-01-1-01 | MAINT MSG:32-54369 TIRE PRESSURE SENSOR (12) HAS LOSS OF REDUNDANT DATA. | LWR | OPEN | 7.01 | 2023-08-31 | 0
VTL1925 | 777-53-514-00-01 | REMOVE AND INSTALL CENTER RA RECEIVER AND TRANSMIT ANTENNA FOR INSPECTION | FUS | WIP | 0 | 2023-08-31 | 0 | For maintenance only, No charge to CX
VTL1933 | 777-53-514-00-01 | REMOVE AND INSTALL MARKER BEACON ANTENNA | FUS | WIP | 0 | 2023-08-31 | 0 | For maintenance only, No charge to CX
VTL1941 | 777-53-514-00-01 | REMOVE AND INSTALL DME ANTENNA FOR INSPECTION | FUS | WIP | 0 | 2023-08-31 | 0 | For maintenance only, No charge to CX
VTL1958 | 777-53-514-00-01 | REMOVE AND INSTALL ATC ANTENNA FOR INSPECTION | FUS | WIP | 0 | 2023-08-31 | 0 | For maintenance only, No charge to CX
VTL1966 | 777-53-514-00-01 | REMOVE AND INSTALL LOWER TCAS ANTENNA FOR INSPECTION | FUS | WIP | 0 | 2023-08-31 | 0 | For maintenance only, No charge to CX
VTL2030 | 777-C330000-01-01-01 | CAB - SEAT 45AC SIDEWALL LIGHT FIXTURE FOUND NO RESP. | CAB | WIP | 2 | 2023-08-31 | 0
VTL2113 | 777-900001-01-1-01 | CAB - PORTABLE OXY CYLINDER PRESSURE (1600PSI) LESS THAN 1800PSI INSIDE LH CTR DOGHOUSE FWD OF GALLEY 4. | CAB | OPEN | 1 | 2023-08-31 | 0
VTL2386 | 777-35-160-01-CX-01 | CAB - PORTABLE OXY MASK EXPIRY DATE FOUND LESS THAN 4.5 MONTHS AT DOOR 1L, DOOR 1R, RH CTR FWD OF LAV F, LH CTR FWD OF OFAR. | CAB | WIP | 1 | 2023-08-31 | 0
VTL2394 | 777-53-818-00-01 | ACCESS-REMOVE FWD CGO DOOR WAY CEILING AREA CGO DOOR CTL SWITCH AND HANDLING CTL SWITCH FOR CEILING PNL REMOVAL | LWR | WIP | 4.01 | 2023-08-31 | 0
VTL2410 | 777-53-854-00-01 | ACCESS-REMOVE AFT CGO DOOR WAY CEILING AREA CGO DOOR CTL SWITCH AND HANDLING CTL SWITCH FOR CEILING PNL REMOVAL | LWR | WIP | 4.01 | 2023-08-31 | 0
VTL3129 | AEO-27239-01 | ALL LOGO LIGHT LENS SCREW CORROSION AND SCREW HOLDERS MISSING | EMP | COMP | 6 | 2023-08-31 | 0
VTL3251 | AEO-29573-01 | CAB - PORTABLE OXY CYLINDER EXPIRY DATE LESS THAN 4.5 MONTHS LIFE REMAINED INSIDE LH CTR DOGHOUSE FWD OF LAV E (UPPER). | CAB | OPEN | 1 | 2023-08-31 | 0
VTL3350 | AEO-29573-01 | CAB - PORTABLE OXY CYLINDER EXPIRY DATE LESS THAN 4.5 MONTHS LIFE REMAINED INSIDE LH CTR DOGHOUSE FWD OF GALLEY 4 (MID). | CAB | OPEN | 1 | 2023-08-31 | 0
VTL3368 | AEO-29573-01 | CAB - PORTABLE OXY CYLINDER EXPIRY DATE LESS THAN 4.5 MONTHS LIFE REMAINED INSIDE LH CTR DOGHOUSE FWD OF OFAR DOOR 5 (UPPER). | CAB | WIP | 1 | 2023-08-31 | 0
VTL3392 | 777-55-850-02-01 | L/H AND R/H CAMERA SEALANT CRACKED | EMP | COMP | 4 | 2023-08-31 | 0
VTL3434 | 777-53-880-00-01 | PLS DISCONNECT THE FUS LOWER FWD DRAIN MAST CONNECTIONS FOR ACC | FUS | OPEN | 0.01 | 2023-08-31 | 0
VTL3764 | 777-C330000-01-01-01 | CAB - CEILING LIGHT FOUND LAMP OFF ABOVE SEAT 32ABC. | CAB | WIP | 1 | 2023-08-31 | 0
VTL3780 | 777-C330000-01-01-01 | CAB - LAV DOME LIGHT FOUND LAMP OFF AT LAV C, E, J. | CAB | WIP | 1 | 2023-08-31 | 0
VTL4465 | 777-53-908-00-01 | CAB - DOOR 2L SERVICE OUTLET COVER FOUND DAMAGE. | CAB | WIP | 1 | 2023-08-31 | 0
VTL4473 | 777-53-908-00-01 | CAB - DOOR 2R EXIT SIGN BOTH HOUSING STOPPER FOUND DAMAGE. | CAB | WIP | 1 | 2023-08-31 | 0
VTL4648 | 777-25-040-03-CX-01-01 | CAB - FB2 SEATS EMA SERVICE LIFE DATE FOUND EXPIRED. | CAB | OPEN | 80 | 2023-08-31 | 0
VTL4804 | 777-900003-01-1-01 | FOUND 40A SIDEWALL LIGHT INOP | CAB | WIP | 1 | 2023-08-31 | 0
VTL5009 | 777-900001-01-1-01 | AT NO 1 ENGINE 2EA SEPARATOR FOR FEEDER CABLE MISSING | ENG | OPEN | 2 | 2023-08-31 | 0
VTL5074 |  | REFER TO CANNIBALIZATION FORM VT001 ITEM 4 - REMOVE 1EA LIGHT ASSY P/N:3352-90-13500 S/N:040488 IN 39AC SW LT FROM B-KQX TO SUPPORT B-KPO. | CAB | WIP | 0.01 | 2023-08-31 | 0
VTL5090 |  | REFER TO CANNIBALIZATION FORM VT001 ITEM 5 - REMOVE 1EA OEU P/N:285W0029-4 S/N:103085 IN 12G FROM B-KQX TO SUPPORT B-KPO. | CAB | WIP | 0.01 | 2023-08-31 | 0
VTL5207 | 777-900003-01-1-01 | FOUND G6 G7 GALLEY LOWER CEILING PANEL FWD 4EA CEILING LIGHT BALLAST MALFUNCTION | CAB | OPEN | 4 | 2023-08-31 | 0
VTL5306 | 777-53-908-00-01 | CAB - EMERGENCY LIGHT BASE FOUND CRACKED AT GLY 2R (2EA), GLY 3L/R (4EA), GLY 4L (2EA), LAV F FWD (1EA), LAV K AFT (2EA), OFAR AFT (1EA). | CAB | WIP | 24 | 2023-09-04 | 0
VTL5322 | 777-33-060-01-CX-01 | FOUND CABIN L5 DOOR OFAR AREA ONE EMERGENCY PROXIMITY LIGHT ASSY DAMAGED. | CAB | OPEN | 2 | 2023-09-04 | 0
VTL5538 | 777-57-943-02-01 | AT RHW WINGTIP, FOUND 2 EA BONDING STRAPS DAMAGE. | WNG | OPEN | 0.01 | 2023-09-08 | 0
VTL5801 | 777-900003-01-1-01 | FOUND CABIN L3 DOOR AFTER EXIT SIGN LIGHT LENS DAMAGED. | CAB | OPEN | 1 | 2023-09-07 | 0

## CL
Nrc_Id | Ref_Task | Description | Area | Status | Total | Added_On | Changed | Remark
VTL1099 | 777-C252000-01-02-01 | CABIN PAX ENTRY DOOR #1 AND C.D.E F ZONE ALL AISLE AREA REMOVED FLOOR CARPETS AREA FLOOR PNL SURFACE FOUND RESIDUAL DOUBLE TAPE . | CAB | COMP | 64 | 2023-08-31 | 0
VTL1602 | 777-C252000-01-02-01 | COCKPIT ALL CARPETS FOUND WORN | CAB | WIP | 24.01 | 2023-08-31 | 0
VTL1636 | 777-32-330-00-01 | NOSE LANDING GEAR W/W AREA FND DIRTY | LDG | COMP | 10 | 2023-08-31 | 0
VTL1644 | 777-32-310-00-02 | RH MLG W/W AREA FND DIRTY | LDG | COMP | 24 | 2023-08-31 | 0
VTL1651 | 777-32-320-00-01 | LH MLG W/W AREA FND DIRTY | LDG | COMP | 24 | 2023-08-31 | 0
VTL2121 | 777-57-906-02-01 | FOUND DIRTY, PLS PERFORM THE CLEANING OF L/E CAVITY OF LHW AND RHW. | WNG | WIP | 32 | 2023-08-31 | 0
VTL2139 | 777-57-948-02-01 | FOUND DIRTY, PLS PERFORM THE CLEANING OF T/E CAVITY OF LHW AND RHW. | WNG | COMP | 40 | 2023-08-31 | 0
VTL2147 | 777-57-974-02-01 | FOUND DIRTY, PLS PERFORM THE CLEANING OF ALL THE FLAP SUPPORT FAIRINGS. | WNG | COMP | 18 | 2023-08-31 | 0
VTL2154 | 777-57-974-02-01 | FOUND FLAP TRACKS DIRTY, ALL FLAP TRACKS NEED CLEANING. | WNG | COMP | 18 | 2023-08-31 | 0
VTL2162 | 777 BASIC OPEN 600 | FOUND DIRTY AT WING RELATED PANELS, NEED CLEANING. | WNG | COMP | 10 | 2023-08-31 | 0
VTL2188 | 777-57-521-00-01 | PLS PERFORM THE CLEANING AT LHW I/B FLAP TORQUE TUBE AND NEARBY AREA FOR INSP. | WNG | COMP | 6 | 2023-08-31 | 0
VTL2196 | 777-57-521-00-02 | PLS PERFORM THE CLEANING AT RHW I/B FLAP TORQUE TUBE AND NEARBY AREA FOR INSP. | WNG | COMP | 6 | 2023-08-31 | 0
VTL2303 | 777-53-904-00-01 | CAB FB2 SEAT FOOT REST AREA AND SEAT SIDE BLACK LINER FND DIRTY FROM 11A TO 23A | CAB | OPEN | 6 | 2023-08-31 | 0
VTL2311 | 777-53-904-00-01 | CAB FB2 SEAT FOOT REST AREA AND SEAT SIDE BLACK LINER FND DIRTY FROM 11D TO 23D | CAB | OPEN | 6 | 2023-08-31 | 0
VTL2329 | 777-53-904-00-01 | CAB FB2 SEAT FOOT REST AREA AND SEAT SIDE BLACK LINER FND DIRTY FROM 11G TO 23G | CAB | OPEN | 6 | 2023-08-31 | 0
VTL2337 | 777-53-904-00-01 | CAB FB2 SEAT FOOT REST AREA AND SEAT SIDE BLACK LINER FND DIRTY FROM 11K TO 23K | CAB | OPEN | 6 | 2023-08-31 | 0
VTL3137 | 777-53-862-00-01 | AFT CARGO AND BULK CGO FLOOR PANEL FND DIRTY | LWR | OPEN | 10 | 2023-08-31 | 0
VTL3145 | 777-53-862-00-01 | AFT CARGO ROLLER TRAY FND DIRTY | LWR | OPEN | 16 | 2023-08-31 | 0
VTL3152 | 777-53-824-00-01 | FWD CARGO FLOOR PANEL SURFACE FND DIRTY | LWR | OPEN | 7 | 2023-08-31 | 0
VTL3160 | 777-53-824-00-01 | FWD CARGO ROLLER TRAY FND DIRTY | LWR | OPEN | 16 | 2023-08-31 | 0
VTL3418 | 777-900003-01-1-01 | NO.1 ENG FAN COWL, C-DUCT INNER SURFACE FOUND DIRTY | ENG | COMP | 8 | 2023-08-31 | 0
VTL3426 | 777-900003-01-1-01 | NO.2 ENG FAN COWL, C-DUCT INNER SURFACE FOUND DIRTY | ENG | COMP | 8 | 2023-08-31 | 0
VTL3459 | 777-53-828-00-01 | CAB STA1035-1434 SEAT TRACK FND DIRTY. | CAB | COMP | 8 | 2023-08-31 | 0
VTL4333 | 777-C252000-01-02-01 | M/D D. E ZONE UNDER SEAT ALL REMOVED FLOOR CARPETS AREA FLOOR PNL SURFACE FND RESIDUAL DOUBLE TYPE. | CAB | COMP | 60 | 2023-08-31 | 0
VTL4366 | 777-20-766-00-01 | CABIN D ZONE LH & RH DADO PANELS FOUND DIRTY | CAB | COMP | 8 | 2023-08-31 | 0
VTL4374 | 777-20-766-00-01 | CABIN C ZONE LH & RH DADO PANELS FOUND DIRTY | CAB | COMP | 8 | 2023-08-31 | 0
VTL4499 | 777-53-892-00-01 | FUS LOWER ACC PNL INTERNAL SURFACE FND DIRTY | FUS | COMP | 10 | 2023-08-31 | 0
VTL5140 | 777-53-812-00-01 | FEC COMPARTMENT INTERIOR FOUND DIRTY | LWR | COMP | 3 | 2023-08-31 | 0
VTL5157 | 777-53-818-00-01 | FWD CARGO CEILING PANEL SURFACE FND DIRTY | LWR | WIP | 7 | 2023-08-31 | 0
VTL5165 | 777-53-818-00-01 | FWD CARGO SIDEWALL PANEL SURFACE FND DIRTY | LWR | WIP | 7 | 2023-08-31 | 0
VTL5173 | 777-53-854-00-01 | AFT CARGO CEILING PANEL SURFACE FND DIRTY | LWR | WIP | 7 | 2023-08-31 | 0
VTL5181 | 777-53-854-00-01 | AFT CARGO SIDEWALL PANEL SURFACE FND DIRTY | LWR | OPEN | 7 | 2023-08-31 | 0
VTL5199 | 777-53-870-00-01 | BULK CARGO COMP CEILING AND SIDEWALL PANEL FND DIRTY | LWR | OPEN | 5 | 2023-08-31 | 0
VTL5348 | 777-900002-01-1-01 | EMP 311BL CAVITY FOUND DIRTY | EMP | COMP | 4 | 2023-09-04 | 0
VTL5389 | 777-900001-01-1-01 | APU COMP LOWER AREA AND APU DOOR FOUND DIRTY | ENG | WIP | 8 | 2023-09-04 | 0

## GW
Nrc_Id | Ref_Task | Description | Area | Status | Total | Added_On | Changed | Remark
VTL2816 | 777-53-544-00-01 | OVER WING TO BODY FAIRING 194FR 19AR 193EL FND SCREWS 4EA SEIZED | FUS | COMP | 4 | 2023-08-31 | 0
VTL2980 | 777 BASIC OPEN 500 | FOUND MANY SCREWS HEAD DAMAGE, NEEDED DRILL OFF, AT BOTH WING T/E PANEL: 652LB,652CB,561QB,561JB AND ETC, TOTAL | WNG | COMP | 22 | 2023-08-31 | 0
VTL3111 | AEO-27239-01 | DRILL R/H AFTER LOGO LIGHT SCREW(1EA) AT R/H H-STAB | EMP | COMP | 1 | 2023-08-31 | 0
VTL5454 | 777-57-880-01-01 | AT FLAP SUPPORT FAIRING NO.3, AFT LINKAGE UPPER BEARING, FOUND MIGRATED AND COVER DETACHED. | WNG | COMP | 4 | 2023-09-04 | 0

## PT
Nrc_Id | Ref_Task | Description | Area | Status | Total | Added_On | Changed | Remark
VTL1735 | 777-900001-01-1-01 | NO.1 ENG INLET COWL INNER BARREL FOUND PAINT CHIPPED. | ENG | OPEN | 12 | 2023-08-31 | 0
VTL1743 | 777-900001-01-1-01 | NO.2 ENG INLET COWL INNER BARREL FOUND PAINT CHIPPED. | ENG | OPEN | 12 | 2023-08-31 | 0
VTL1750 | 777-900001-01-1-01 | NO.2 ENG BOTH SIDE FAN COWL INNER SURFACE FOUND PAINT CHIPPED | ENG | OPEN | 12 | 2023-08-31 | 0
VTL1768 | 777-71-842-01-01 | NO.1 ENG BOTH SIDE T/R COWL INNER BARREL REAR AREA FOUND PAINT CHIPPED | ENG | OPEN | 16 | 2023-08-31 | 0
VTL1776 | 777-71-856-02-01 | NO.2 ENG BOTH SIDE T/R COWL INNER BARREL REAR AREA FOUND PAINT CHIPPED | ENG | OPEN | 16 | 2023-08-31 | 0
VTL4663 | 777-53-920-00-01 | M/D L/R 5 DOOR FUSELAGE EDGE FND PAINT CHIP | CAB | WIP | 6 | 2023-08-31 | 0
VTL4671 | 777-C252500-01-04-01 | M/D L/R 4 DOOR FUSELAGE EDGE FND PAINT CHIP | CAB | OPEN | 6 | 2023-08-31 | 0
VTL4689 | 777-53-904-00-01 | M/D A LAV DOOR INTERIOR BLACK LINE PAINT CHIP | CAB | OPEN | 0.5 | 2023-08-31 | 0
VTL4697 | 777-53-904-00-01 | M/D C-102 C-103 R-202 GALLEY DOOR INTERIOR SURFACE FND PAINT CHIP | CAB | OPEN | 6 | 2023-08-31 | 0
VTL4739 | 777-53-526-00-01 | AFT CGO DOOR ARM SUPPORT FND PAINT CHIP | LWR | OPEN | 2 | 2023-08-31 | 0
VTL4747 | 777-53-509-01-01 | FWD CGO DOOR ARM SUPPORT FND PAINT CHIP | LWR | OPEN | 2 | 2023-08-31 | 0
VTL4754 | 777-53-509-01-01 | FWD CGO DOOR DEPRESSOR SEAL FOUND PAINT CHIP | LWR | OPEN | 6 | 2023-08-31 | 0
VTL4762 | 777-53-526-00-01 | AFT CGO DOOR DEPRESSOR SEAL FOUND PAINT CHIP | LWR | OPEN | 6 | 2023-08-31 | 0
VTL5736 | 777-53-858-00-01 | AFT CGO COMP'T BALL MAT AREA RED LOCK FOUND PAINT PEELED.TTL36EA | LWR | OPEN | 18 | 2023-09-07 | 0
VTL5744 | 777-53-820-00-01 | FWD CGO COMP'T BALL MAT AREA RED LOCK FOUND RED PAINT PEELED.TTL:36EA | LWR | OPEN | 18 | 2023-09-07 | 0
VTL5827 | 777-52-827-01-01 | M/D ALL PAX DR CUTOUT AND DR FRAME CUTOUT SOME PLASTIC COVER PNLS FND PAINT CHIPPED | CAB | OPEN | 10 | 2023-09-07 | 0

## SM
Nrc_Id | Ref_Task | Description | Area | Status | Total | Added_On | Changed | Remark
VTL1719 | 777-900001-01-1-01 | NO.1 ENG INLET COWL LIP FOUND MINOR SURFACE CORROSION | ENG | WIP | 79.01 | 2023-08-31 | 5
VTL1727 | 777-900001-01-1-01 | NO.2 ENG INLET COWL LIP FOUND MINOR SURFACE CORROSION | ENG | WIP | 168.01 | 2023-08-31 | 0
VTL2006 | 777-38-000-01-CX-01 | LAV SERVICE PNL 2EA LATCH FOUND SEAL MISSING | LWR | WIP | 6.51 | 2023-08-31 | -0.09
VTL2022 | 777-53-854-00-01 | AFT CGO EXTERIOR HANDLING CTL PNL LATCH SEAL FOUND MISSING | LWR | WIP | 6.51 | 2023-08-31 | -0.09
VTL2048 | 777-53-818-00-01 | FWD CGO STA697 R/H SIDE WALL POST UPR AREA 1EA ANCHOR NUT FOUND DAMAGED | LWR | WIP | 3.01 | 2023-08-31 | -0.09
VTL2055 | 777-53-818-00-01 | FWD CGO STA592 CEILING PNL RETAINER FOUND DEFORM | LWR | WIP | 0.1 | 2023-08-31 | 0
VTL2071 | 777-53-818-00-01 | FWD CGO STA592 RBL60 CEILING AREA 1EA STAND OFF FOUND BROKEN | LWR | WIP | 3.01 | 2023-08-31 | -0.09
VTL2089 | 777-53-818-00-01 | FWD CGO EXTERIOR HANDLING CTL PNL FOUND CORROSION | LWR | WIP | 7.52 | 2023-08-31 | -3.98 | Cover page mhr is required
VTL2097 | 777-53-818-00-01 | FWD CGO EXTERIOR HANDLING CTL PNL 2EA LATCH FOUND CORROSION | LWR | WIP | 6.01 | 2023-08-31 | -0.09
VTL2105 | 777-53-818-00-01 | FWD CGO DOOR EXTERIOR CTL PNL HINGE SPRING FOUND BROKEN | LWR | WIP | 7.51 | 2023-08-31 | -0.09
VTL2527 | 777-53-874-00-01 | BULK CGO L/H AFT FLR PNL SURFACE FOUND GOUGE | LWR | WIP | 22.05 | 2023-08-31 | 0 | Cover page mhr is required
VTL2832 | 777-53-544-00-01 | RH OVER WING TO BODY FAIRING 194FR 19AR 194CR FND ANCHOR NUTS BROKEN 4EA SEIZED | FUS | WIP | 3.01 | 2023-08-31 | 0
VTL2907 | 777-55-804-00-01 | RUDDER ACC PNL 324GL FOUND 3EA ANCHOR NUT BROKEN | EMP | WIP | 3.01 | 2023-08-31 | 0
VTL3566 | 777-54-824-01-01 | NO.1 PYLON 434BL FOUND 2EA ANCHOR NUT DMG | ENG | WIP | 2 | 2023-08-31 | 0
VTL4507 | 777-53-894-00-01 | RH AFT WING TO BODY FAIRING PNL198PR FND ANCHOR NUTS (4EA)BROKEN | FUS | WIP | 3.01 | 2023-08-31 | 0
VTL4820 | 777-53-854-00-01 | FWD CGO STA529 R/H CEILING AREA 2EA STAND OFF FOUND DAMAGED | LWR | WIP | 6.51 | 2023-08-31 | -0.09
VTL4846 | 777-53-874-00-01 | BULK CGO STA1920-2060 FLR AREA 7EA ANCHOR NUT FOUND DAMAGED | LWR | WIP | 5.01 | 2023-08-31 | 0
VTL5017 | 777-900003-01-1-01 | NO.1 ENG L/H UPPER OGV FAIRING FOUND 1EA ANCHOR NUT DMG | ENG | WIP | 12.01 | 2023-08-31 | 0
VTL5264 | 777 BASIC CLOSE 500 | FOUND MANY ANCHOR NUTS DAMAGE ,NEEDED REPLACE, AT BOTH WING L/E PANEL: 621JB,621MB,521RB,521YB AND ETC, TOTAL 21 EA. | WNG | WIP | 8.01 | 2023-09-04 | 0
VTL5272 | 777 BASIC CLOSE 600 | FOUND MANY ANCHOR NUTS DAMAGE ,NEEDED REPLACE, AT BOTH WING T/E RELATED PANEL: 573CL,577DL,661JT AND ETC, TOTAL 28 EA. | WNG | WIP | 11.01 | 2023-09-04 | 0
VTL5819 | 777-53-854-00-01 | FWD CGO STA445 L/H BILGE AREA 1EA STAND OFF FOUND BROKEN. | LWR | WIP | 4.51 | 2023-09-07 | 0

## SS
Nrc_Id | Ref_Task | Description | Area | Status | Total | Added_On | Changed | Remark
VTL0570 | 777-53-904-00-01 | CABIN FB2 SEAT PARTITION SIDE CONSOLE AREA TEDLAR BUBBLE AT 18K 20G 23G 23KTOTAL 4 EA | CAB | WIP | 47.51 | 2023-08-31 | 0
VTL0596 | 777-53-904-00-01 | CAB #1 DOOR S1 STOWAGE FWD AND OFCR FWD B/HEAD TEDLAR FOUND SCRATCHED | CAB | WIP | 29.01 | 2023-08-31 | 0
VTL0620 | 777-53-908-00-01 | CABIN #2 DOOD G2 GLY L/R AISLE S/W ARED TADLAR FOUND SCRATCHED | CAB | WIP | 29.01 | 2023-08-31 | 0
VTL0646 | 777-53-904-00-01 | CAB #1 DOOR SCL-01 & SCR-01 UPPER B/HEAD TEDLAR FOUND SCRATCHED | CAB | WIP | 0.01 | 2023-08-31 | 0
VTL0661 | 777-53-920-00-01 | CAB-G8 GLY L/H AND R/H S8-01 COMPT DR TEDLAR FND DENT. | CAB | COMP | 15.51 | 2023-08-31 | 0
VTL0703 | 777-53-904-00-01 | CABIN #1 DOOR OFCR DOOR AISLE S/W FOUND SCRATCHED | CAB | WIP | 15.01 | 2023-08-31 | 0
VTL1081 | 777-C252000-01-02-01 | CABIN PAX ENTRY DOOR #1 AND C.D.E ZONE ALL AISLE AREA FLOOR CARPETS FOUND WORN. | CAB | WIP | 208.01 | 2023-08-31 | 0
VTL1107 | 777-C252000-01-02-01 | M/D UNDER SEAT FLOOR CARPETS FOUND WORN-STA1035 TO 1464. | CAB | WIP | 107.51 | 2023-08-31 | 0
VTL1461 | 777-53-870-00-01 | BULK CGO 2EA DOOR NET FOUND TORN | LWR | OPEN | 0.1 | 2023-08-31 | 0
VTL2014 | 777-53-920-00-01 | CABIN #2 DOOR L/H PARTITION FWD UPPER TEDLAR FOUND DENT MARKS | CAB | WIP | 4 | 2023-08-31 | 0
VTL2063 | 777-55-000-06-CX-01 | HF ANTENNA L/E NO.4 PANEL FE-AS COATING RESISTANCE CHECK OUT OF LIMIT | EMP | WIP | 53.03 | 2023-08-31 | 0 | will changed to 49mhr
VTL2253 | 777-53-904-00-01 | CAB FB2 SEAT SIDE STOWAGE AREA RED CLOTH FND DETACH AT 16A 18A 9A | CAB | OPEN | 0.01 | 2023-08-31 | 0
VTL2261 | 777-53-904-00-01 | CAB FB2 SEAT SIDE STOWAGE AREA RED CLOTH FND DETACH AT 12D 23D | CAB | OPEN | 0.01 | 2023-08-31 | 0
VTL2287 | 777-53-904-00-01 | CAB FB2 SEAT SIDE STOWAGE AREA RED CLOTH FND DETACH AT 11G 18G 21G | CAB | OPEN | 0.01 | 2023-08-31 | 0
VTL2295 | 777-53-904-00-01 | CAB FB2 SEAT SIDE STOWAGE AREA RED CLOTH FND DETACH AT 16K 21K 23K | CAB | OPEN | 0.01 | 2023-08-31 | 0
VTL2725 | 777-C252000-01-07-R-02 | FB2 PAX SEAT MANUAL COVER FOUND LOOSEN AT:11A 16A 11D 12G 16G 16K 12K 21A 22A 23A 22D 23G 22G 20G TTL:14EA | CAB | OPEN | 10.5 | 2023-08-31 | 0
VTL2758 | 777-C252000-01-07-R-02 | FB2 PAX SEAT BACKREST ATT LEGREST LINE SCREW FOUND LOOSEN AT:11A 12A 17G 17K TTL:4EA | CAB | OPEN | 1.5 | 2023-08-31 | 0
VTL2766 | 777-C252000-01-07-R-02 | FB2 PAX SEAT MANUAL COVER FOUND CRACKED AT:12A 19A 21G TTL:3EA | CAB | COMP | 3 | 2023-08-31 | 0
VTL2774 | 777-C252000-01-07-R-02 | FB2 PAX SEAT BACKREST ATT LEGREST LINE SCREW FOUND BROKEN AT:16A | CAB | OPEN | 3.01 | 2023-08-31 | -0.99
VTL2865 | 777-C252000-01-07-R-02 | FB2 PAX SEAT SEAT PAN ATT BRACKET ATT PIN &CLIP FOUND MISSING AT:11D | CAB | COMP | 1 | 2023-08-31 | 0
VTL2881 | 777-C252000-01-07-R-02 | FB2 PAX SEAT AIRBAG BELT LEATHER FOUND TORN AT:17D 18G 23D.G TTL:4EA | CAB | WIP | 6 | 2023-08-31 | 0
VTL2899 | 777-C252000-01-07-R-02 | FB2 PAX SEAT PAN ATT BRACKET PIN CLIP FOUND MISSING AT:16A 15G 21A 23G TTL:4EA | CAB | COMP | 2 | 2023-08-31 | 0
VTL2931 | 777-C252000-01-07-R-02 | FB2 PAX SEAT BACKREST ATT SEAT PAN SCREW FOUND MISSING AT:12K 15A 21D TTL:3EA | CAB | COMP | 2 | 2023-08-31 | 0
VTL2956 | 777-C252000-01-07-R-02 | FB2 PAX SEAT BACKREST ATT SCREW FOUND LOOSEN AT:15K 21A 22A 21D 23K TTL;5EA | CAB | OPEN | 2.5 | 2023-08-31 | 0
VTL2964 | 777-C252000-01-07-R-02 | FB2 PAX SEAT HEADREST SLIDE FIXED PLATE FOUND BROKEN AT:12D | CAB | COMP | 1 | 2023-08-31 | 0
VTL2972 | 777-C252000-01-07-R-02 | FB2 PAX SEAT VELCRO TAPE FOUND LOOSEN AT:11A-23A 11D-23D TTL20EA | CAB | COMP | 8.5 | 2023-08-31 | 0
VTL2998 | 777-C252000-01-07-R-02 | FB2 PAX SEAT VELCRO TAPE FOUND LOOSEN AT:11G-23G 11K - 23K TTL:20EA | CAB | COMP | 8.5 | 2023-08-31 | 0
VTL3004 | 777-25-040-03-CX-01-01 | FB2 PAX SEAT INFLATOR FOUND EXPIRY AT:11A 12A 15A 16A 17A 18A 19A 21A 22A 23A TTL:10EA | CAB | WIP | 15 | 2023-08-31 | 0
VTL3012 | 777-25-040-03-CX-01-01 | FB2 PAX SEAT INFLATOR FOUND EXPIRY AT:11D 12D 15D 16D 17D 18D 20D 21D 22D 23D TTL:10EA | CAB | WIP | 15 | 2023-08-31 | 0
VTL3020 | 777-25-040-03-CX-01-01 | FB2 PAX SEAT INFLATOR FOUND EXPIRY AT:11G 12G 15G 16G 17G 18G 20G 21G 22G 23G TTL:10EA | CAB | WIP | 15 | 2023-08-31 | 0
VTL3038 | 777-25-040-03-CX-01-01 | FB2 PAX SEAT INFLATOR FOUND EXPIRY AT:11K 12K 15K 16K 17K 18K 19K 21K 22K 23K TTL:10EA | CAB | WIP | 15 | 2023-08-31 | 0
VTL3178 | 777-C252000-02-02-01 | ZONE D EY SEAT SEAT TRACK COVER FND BROKEN TTL:20EA | CAB | OPEN | 2 | 2023-08-31 | 0
VTL3186 | 777-25-060-01-CX-01 | C/A SEAT PAN SPRING LOOSEN AT:L2FWD R3 L5 I/B TTL:3EA | CAB | COMP | 3 | 2023-08-31 | 0
VTL3194 | 777-25-060-01-CX-01 | C/A SEAT DAMPENER FOUND WEAK AT:L3.R3.R4.L5 CTR I/B.R5 CTR I/B TTL:5EA | CAB | WIP | 5 | 2023-08-31 | 0
VTL3202 | 777-25-060-01-CX-01 | C/A SEAT PAN DRESS COVER FOUND DIRTY AT:L3. R3.R4.L5 CTR I/B .R5 CTR I/B.R5 CTR O/B TTL:6EA | CAB | COMP | 3 | 2023-08-31 | 0
VTL3210 | 777-25-060-01-CX-01 | C/A SEAT BACK REST LATCH FOUND MISSING AT:L5 CTR I/B L/R .L3 .R1. L1FWD L/R. R5 CTR I/B TTL:7EA | CAB | OPEN | 3.5 | 2023-08-31 | 0
VTL3228 | 777-25-060-01-CX-01 | C/A SEAT UP BACK DRESS COVER FOUND DIRTY AT :L1FWD L2FWD L2AFT L3 R4 R5 CTR O/B TTL:6EA | CAB | COMP | 3 | 2023-08-31 | 0
VTL3236 | 777-25-060-01-CX-01 | C/A SEAT PAN DRESS COVER FOUND TORN AT:L1FWD L1AFT R1 L2FWD R2 TTL:5EA | CAB | COMP | 2.5 | 2023-08-31 | 0
VTL3244 | 777-25-060-01-CX-01 | C/A SEAT PAN SPRING FOUND BROKEN AT:L1FWD R5 CTR I/B TTL:2EA | CAB | COMP | 4 | 2023-08-31 | 0
VTL3269 | 777-25-060-02-CX-01 | C/A SEAT BELT FOUND FRAY AT:L1AFT R5 CTR I/B TTL:2EA | CAB | WIP | 2 | 2023-08-31 | 0
VTL3277 | 777-25-060-02-CX-01 | C/A SEAT BELT SLIDE GUIDE FOUND CRACKED ATR1 R3 R4 L5 CTR O/B R5 CTR O/B AT:5EA | CAB | WIP | 5 | 2023-08-31 | 0
VTL3285 | 777-25-060-01-CX-01 | C/A SEAT LOWER BACK DRESS COVER FOUND DIRTY AT:R1 L3 R3 R4 L5 CTR O/B R5 CTR I/B R5 CTR O/B TTL:7EA | CAB | COMP | 3.5 | 2023-08-31 | 0
VTL3293 | 777-25-060-01-CX-01 | C/A SEAT HEADREST DRESS COVER FOUND DIRTY AT:L2FWD L3 R4 TTL:3EA | CAB | COMP | 1.5 | 2023-08-31 | 0
VTL3301 | 777-C252440-04-01-01 | EY PAX SEAT PAN FOUND LOOSEN AT:53C 60D TTL:2EA | CAB | COMP | 1 | 2023-08-31 | 0
VTL3319 | 777-C252440-04-01-01 | EY PAX SEAT LIFE VEST POUCH FOUND LOOSEN AT:56C 54E 50E 48E 46F 45F 44E 46H 69C 72D 69D 68E 65E 63E 64F 65F 67F 68F 69H TTL:19EA | CAB | WIP | 14.5 | 2023-08-31 | 0
VTL3327 | 777-C252430-01-07-01 | PEY PAX SEAT BACKREST FOUND DISALIGNMENT:30ACDEFGHK 32ACDEFGHK 33ACDEFGHK TTL:12EA | CAB | OPEN | 6 | 2023-08-31 | 0
VTL3335 | 777-C252430-01-07-01 | PEY PAX SEAT BACKREST FOUND LOOSEN AT:30ACHK 32DEHK 33ACFG TTL:12EA | CAB | OPEN | 6 | 2023-08-31 | 0
VTL3343 | 777-C252430-01-07-01 | PEY PAX SEAT ARMREST FOUND LOOSEN AT:30CDGH 31CDGH 32CDGH 33CDGH TTL:16EA | CAB | OPEN | 8 | 2023-08-31 | 0
VTL3376 | 777-C252430-01-07-01 | PEY PAX SEAT IN ARM TABLE FOUND DISALIGNMENT AT:30ACDEFGHK 31ACDEFGHK 32ACDEFGHK 33ACDEFGHK TTL:24 | CAB | OPEN | 5.5 | 2023-08-31 | 0
VTL3384 | 777-C252440-04-02-01 | EY PAX SEAT BACK TABLE FOUND DIRTY AT: 59A 60C 61B 65C 66C 69C 56A B 53F G 70C 67D E 64D E 53G 52H 65J TTL: 18EA | CAB | OPEN | 9 | 2023-08-31 | 0
VTL3467 | 777-53-920-00-01 | CABIN #5 DOOR K LAV AFT AREA TEDLAR FOUND SCRATCHED | CAB | WIP | 16.01 | 2023-08-31 | 0
VTL3475 | 777-53-916-00-01 | CABIN #4 DOOD G4 GLY R/H AISLE S/W ARED TEDLAR FOUND SCRATCHED | CAB | WIP | 17.01 | 2023-08-31 | 0
VTL3483 | 777-C252430-01-04-01 | PEY PAX SEAT SIDE FAIRING SCREW PLUG FOUND MISSING AT:30AC 31AC 32AC 31G 32G 33G TTL:15EA | CAB | OPEN | 3 | 2023-08-31 | 0
VTL3491 | 777-C252430-01-04-01 | PEY PAX SEAT IN ARM TABLE ATT ARM CAP FOUND TORN AT:31G 32H TTL:2EA | CAB | COMP | 1 | 2023-08-31 | 0
VTL3509 | 777-C252430-01-04-01 | PEY PAX SEAT ARM CAP FOUND TORN AT:30G 31G TTL:2EA | CAB | COMP | 1 | 2023-08-31 | 0
VTL3517 | 777-C252430-01-07-01 | PEY PAX SEAT AFT LEGREST OPERATION FOUND LOOSEN AT:30ACDEFGHK 31ACDEFGHK 32ACDEFGHK TTL:24EA | CAB | OPEN | 6 | 2023-08-31 | 0
VTL3525 | 777-C252430-01-07-01 | PEY PAX SEAT BACKREST BUTTON FOUND STIFF AT:30ACDEFGHK 31ACDEFGHK 32ACDEFGHK 33ACDEFGHK TTL:32EA | CAB | WIP | 16 | 2023-08-31 | 0
VTL3533 | 777-C252430-01-07-01 | PEY PAX SEAT FOOTREST ATT SCREW FOUND LOOSEN AT:30ACDEFGHK TTL:8EA | CAB | OPEN | 4 | 2023-08-31 | 0
VTL3541 | 777-C252430-01-07-01 | PEY PAX SEAT LEGREST BUTTON FOUND STIFF AT:31ACHK 32DGHK 33ACFG TTL:12EA | CAB | OPEN | 12 | 2023-08-31 | 0
VTL3558 | 777-C252440-04-02-01 | EY PAX SEAT TABLE SLIDE FOUND JAMMED AT: 39HK 40HJK 43HJK-55HJK 39DEFG 40DEFG 41DEFG 43DEFG-54DEFG TTL: 101 | CAB | OPEN | 20.2 | 2023-08-31 | 0
VTL3574 | 777-C252440-04-02-01 | EY PAX SEAT BACK SHROUD COAT HOOK FOUND MISSING AT: 68B,45D,54D | CAB | OPEN | 1 | 2023-08-31 | 0
VTL3582 | 777-C252430-01-04-01 | PEY PAX SEAT ASSY STRUCTURE ATT VELCRO TAPE FOUND PEEL OFF AT:30ACDEFGHK 31ACDEFGHK 32ACDEFGHK TTL:32EA | CAB | WIP | 11 | 2023-08-31 | 0
VTL3608 | 777-C252440-04-02-01 | EY PAX SEAT BACK SHROUD COAT HOOK FOUND LOOSEN AT: 63J 68J 54D 61A 49H 54D 45D 40K TTL: 8EA | CAB | WIP | 3 | 2023-08-31 | 0
VTL3616 | 777-C252440-04-02-01 | EY PAX SEAT PED HOLDER OPERATION FOUND JAMMED AT: 46A 47A B 51E 48D E F 46D E 47D 44E 43D 44D 41A 67D G 68E 69G 70E 61F G 70B C 45E 43A C TTL: 27EA | CAB | OPEN | 6.75 | 2023-08-31 | 0
VTL3624 | 777-C252430-01-04-01 | PEY PAX SEAT IN ARM TABLE STOWAGE VELCRO TAPE FOUND LOOSEN AT:30ACDEFGHK 31ACDEFGHK 32ACDEFGHK 33ACDEFGHK TTL:32EA | CAB | OPEN | 11 | 2023-08-31 | 0
VTL3632 | 777-C252440-04-02-01 | EY PAX SEAT PAN ATT SEAL FOUND TORN AT:46C | CAB | WIP | 1 | 2023-08-31 | 0
VTL3640 | 777-C252430-01-07-01 | PEY PAX SEAT IN ARM TABLE SLIDE FOUND STIFF AT:30ACDEFGHK 31ACDEFGHK 32ACDEFGHK 33ACDEFGHK TTL:32EA | CAB | OPEN | 5.5 | 2023-08-31 | 0
VTL3657 | 777-C252430-01-07-01 | PEY PAX SEAT IN ARM TABLE FOUND LOOSEN AT:30ACDEFGHK 31ACDEFGHK 32ACDEFGHK 33ACDEFGHK TTL:32EA | CAB | OPEN | 11 | 2023-08-31 | 0
VTL3665 | 777-C252430-01-04-01 | PEY PAX SEAT PAN PIN& SCREW& WASHER FOUND WRONG AT 30A 31G TTL:6EA | CAB | COMP | 3 | 2023-08-31 | 0
VTL3673 | 777-C252440-04-02-01 | EY PAX SEAT PED HOLDER OPERATION FOUND JAMMED AT: 61A 62A 66A 67A B 68C 69A B C G 62D 50K 48H J K 46J 45H J K 47H 44J K 43H J K 45B C TTL: 27EA | CAB | OPEN | 6.75 | 2023-08-31 | 0
VTL3681 | 777-53-904-00-01 | CAB-G8 GLY S1-0 1 COMPT DR TEDLAR FND DENT. | CAB | WIP | 10.01 | 2023-08-31 | 0 | MHR changed to 10
VTL3699 | 777-C252430-01-04-01 | PEY PAX SEAT PAN SIDE COVER&BRACKET FOUND MISSING AT:30A | CAB | COMP | 1 | 2023-08-31 | 0
VTL3707 | 777-C252430-01-01-01 | EY FIRST ROW SEAT IN ARM TABLE SHROUD TOP STOP STRIP FOUND BROKEN AT:39A.C 39E.F.G 40C 40H 43C 59C 59H TTL:10EA | CAB | WIP | 5 | 2023-08-31 | 0
VTL3715 | 777-C252430-01-04-01 | PEY PAX SEAT PAN SIDE COVER& BRACKET ATT SCREW FOUND LOOSEN AT:32K | CAB | OPEN | 1 | 2023-08-31 | 0
VTL3723 | 777-C252000-01-09-R-03 | EY PAX SEAT BACKREST DRESS COVER FND DIRTY TTL: 216EA | CAB | OPEN | 0.1 | 2023-08-31 | 0
VTL3731 | 777-C252000-01-09-R-03 | EY PAX SEAT BOTTOM DRESS COVER FND DIRTY TTL: 222EA | CAB | OPEN | 0.1 | 2023-08-31 | 0
VTL3749 | 777-55-864-02-01 | BOTH H/STAB LE ACC PNLS UPPER AND LOWER EDGE FOUND PAINT IRREGULAR | EMP | WIP | 24.02 | 2023-08-31 | 0
VTL3756 | 777-C252000-01-09-R-03 | EY PAX SEAT BOTTOM DRESS COVER FND TORN TTL: 12EA | CAB | OPEN | 4 | 2023-08-31 | 0
VTL3772 | 777-C252000-01-09-R-03 | EY PAX SEAT BOTTOM DRESS COVER FND NOT MATCH TTL: 62EA | CAB | OPEN | 21 | 2023-08-31 | 0
VTL3814 | 777-C252440-04-02-01 | EY PAX SEAT PED HOLDER FOUND CRACKED AT51F 56A 50A B 49A 47A B 46B 45B C 44A B C 40A B 39A C 63C TTL: 18EA | CAB | WIP | 9 | 2023-08-31 | 0
VTL3822 | 777-C252440-04-02-01 | EY PAX SEAT PED HOLDER FOUND CRACKED AT66B C 67C 68A 69A 70A 50K 45H 44K 43K 39H D F G 40F 41F 47F G 49F G TTL: 20EA | CAB | WIP | 10 | 2023-08-31 | 0
VTL3830 | 777-C252440-04-02-01 | EY PAX SEAT PED HOLDER FOUND CRACKED AT: 52D G 53D 54D 53D 52K 62H 63K 67K 71D 70D 59A B 60A B 61A B 62A 64A B TTL: 20EA | CAB | WIP | 10 | 2023-08-31 | 0
VTL3848 | 777-C252000-01-07-R-02 | B/C PAX SEAT HEADREST ATT FROM FOUND MISSING ( P/N:F0419548) TTL:2EA | CAB | OPEN | 0.5 | 2023-08-31 | 0
VTL3855 | 777-C252000-01-08-R-02 | PEY PAX SEAT HEADREST SIDE SCREW FOUND MISSING AT:32G 33H TTL:4EA | CAB | OPEN | 2 | 2023-08-31 | 0
VTL3863 | 777-C252000-01-08-R-02 | PEY PAX SEAT UP ATT BRACKET FOUND MISSING AT:32AC TTL:2EA | CAB | OPEN | 1 | 2023-08-31 | 0
VTL3871 | 777-C252000-01-08-R-02 | PEY PAX SEAT TV SHROUD UP SCREW FOUND MISSING AT:31ACDEFGHK TTL:16EA | CAB | OPEN | 2 | 2023-08-31 | 0
VTL3889 | 777-C252430-01-01-01 | EY FIRST ROW SEAT SIDE BUMPER FOUND LOOSEN AT:39H | CAB | WIP | 2 | 2023-08-31 | 0
VTL3897 | 777-C252000-01-08-R-02 | PEY PAX SEAT TV SHROUD LOWER SCREW FOUND MISSING AT:30ACDEFGHK 31ACDEFGHK TTL:32EA | CAB | OPEN | 4 | 2023-08-31 | 0
VTL3905 | 777-C252430-01-01-01 | EY FIRST ROW SEAT IN ARM TABLE FOUND MIS -ALIGN AT:39AC 39DG 39HK 43AC 43DG 43HK 59AC 60DG 59HK TTL:9EA | CAB | WIP | 7 | 2023-08-31 | 0
VTL3913 | 777-C252430-01-01-01 | EY FIRST ROW SEAT TV ARM FOUND UNLOCK AT:59H | CAB | WIP | 2 | 2023-08-31 | 0
VTL3921 | 777-C252440-04-02-01 | EY PAX SEAT TABLE FOUND DISALIGNMNT AT: 39AC 40ABC 41ABC 43ABC-56ABC 59ABC-70ABC TTL: 87EA | CAB | OPEN | 21.5 | 2023-08-31 | 0
VTL3939 | 777-C252430-01-01-01 | EY FIRST ROW SEAT ARM CAP SCREW FOUND LOOSEN AT:59HJ | CAB | WIP | 1 | 2023-08-31 | 0
VTL3947 | 777-C252440-04-02-01 | EY PAX SEAT TABLE FOUND DISALIGNMNT AT: 39DEFG 40DEFG 41DEFG 43DEFG-54DEFG 59DEFG-67DEFG 68EFG 69DEG 70DEG 71DEG TTL: 84EA | CAB | WIP | 35 | 2023-08-31 | 0
VTL3954 | 777-C252440-04-02-01 | EY SEAT LITERATURE POCKET FND DIRTY AT: 39A 40A 41A 43A C 44A C 45A C 46B C 47A 49A B 50B 51C 53B C 54A B C 56A B C 59A B 60A 61B C 62A B 63C 64A C 65A B 66A C 67C 68A TTL:40EA | CAB | WIP | 8 | 2023-08-31 | 0
VTL3962 | 777-C252430-01-01-01 | EY FIRST ROW SEAT SIDE FAIRING SCREW FOUND LOOSEN AT:39D 43G TTL:2EA | CAB | WIP | 1 | 2023-08-31 | 0
VTL3970 | 777-C252430-01-01-01 | EY FIRST ROW SEAT ARMREST TIRM CAP FOUND LOOSEN AT:39D 60DE TTL:2EA | CAB | OPEN | 2 | 2023-08-31 | 0
VTL3988 | 777-C252430-01-04-01 | PEY PAX SEAT CTR CONSOLE ATT PANEL FOUND LOOSEN AT:30G | CAB | OPEN | 2 | 2023-08-31 | 0
VTL3996 | 777-C252430-01-01-01 | EY FIRST ROW SEAT SIDE BAY BRACKET FOUND BROKEN AT:39D 60D.G TTL:3EA | CAB | WIP | 6 | 2023-08-31 | 0
VTL4002 | 777-C252430-01-04-01 | PEY PAX SEAT IN ARM TABLE STOWAGE SHROUD FOUND CRACK AT:31H | CAB | COMP | 0.5 | 2023-08-31 | 0
VTL4010 | 777-C252440-04-01-01 | EY PAX SEAT SEAT PAN SEAL FOUND TORN AT:39D | CAB | COMP | 1 | 2023-08-31 | 0
VTL4028 | 777-C252430-01-04-01 | PEY PAX SEAT IN ARM TABLE TRAY FOUND PEEL OFF AT:30A 30K | CAB | COMP | 1 | 2023-08-31 | 0
VTL4036 | 777-C252430-01-01-01 | EY FIRST ROW SEAT IN TABLE SHROUD FOUND BROKEN AT:43D.E.F.G 43H.J.K 60D.E.F.G 59H.JK. TTL:14EA | CAB | WIP | 14 | 2023-08-31 | 0
VTL4044 | 777-C252440-04-02-01 | EY PAX SEAT TABLE SLIDE FOUND JAMMED59DEFG-67DEFG 68EFG 69DEG 70DEG 71DEG 59HJK-70HJK TTL: 80EA | CAB | WIP | 16 | 2023-08-31 | 0
VTL4051 | 777-C252430-01-04-01 | PEY PAX SEAT ARMREST LOWER BIG PLUG FOUND MISSING AT:30A 31A 32A 33A 30K 31K 33K TTL:7EA | CAB | COMP | 2 | 2023-08-31 | 0
VTL4069 | 777-C252430-01-04-01 | PEY PAX SEAT ARMREST LOWER SMALL PLUG FOUND MISSING AT:33D 32D 30AC 33A 30G 31G 33K 30HK TTL:15EA | CAB | COMP | 3 | 2023-08-31 | 0
VTL4077 | 777-C252430-01-01-01 | EY FIRST ROW SEAT IN ARM TABLE SHROUD FOUND BROKEN AT:39A.C 39D.E.F.G 40C 39H 40H 43A.B.C 59A.B.C TTL:15EA | CAB | WIP | 15 | 2023-08-31 | 0
VTL4085 | 777-C252430-01-04-01 | PEY PAX SEAT PAN FOUND BROKEN AT:31G | CAB | COMP | 1 | 2023-08-31 | 0
VTL4093 | 777-C252430-01-04-01 | PEY PAX SEAT CTR CONSOLE AFT LOWER SCREW& WASHER FOUND MISSING AT:30DE FG HK TTL:10EA | CAB | WIP | 2 | 2023-08-31 | 0
VTL4101 | 777-C252430-01-01-01 | EY FIRST ROW SEAT IN ARM TABLE OPERATION FOUND TIGHTEN AT:43B.C 59A.B.C 60D.E.G TTL:8EA | CAB | WIP | 8 | 2023-08-31 | 0
VTL4119 | 777-C252430-01-01-01 | EY FIRST ROW SEAT TV ARM FOUND LOOSEN AT:43A | CAB | COMP | 2 | 2023-08-31 | 0
VTL4127 | 777-C252430-01-01-01 | EY FIRST ROW SEAT SIDE FIRING FOUND CRACKED AT:60D 43C TTL:2EA | CAB | WIP | 4 | 2023-08-31 | 0
VTL4135 | 777-C252440-04-02-01 | EY PAX SEAT TABLE SLIDE FOUND JAMMED39AC 40ABC 41ABC 43ABC-56ABC 59ABC-70 ABC TTL: 84EA | CAB | WIP | 16.8 | 2023-08-31 | 0
VTL4143 | 777-C252430-01-01-01 | EY FIRST ROW SEAT ARM CAP FOUND BROKEN AT:43DE G TTL:2EA | CAB | COMP | 2 | 2023-08-31 | 0
VTL4150 | 777-C252440-04-02-01 | EY PAX SEAT TABLE FOUND DISALIGNMENT AT: 39HK 40HJK 43HJK-54HJK 59HJK-70HJK TTL: 78EA | CAB | OPEN | 19.5 | 2023-08-31 | 0
VTL4168 | 777-C252430-01-01-01 | EY FIRST ROW SEAT IN ARM TABLE FACE FOUND SCRATCHED AT:43G | CAB | WIP | 1 | 2023-08-31 | 0
VTL4176 | 777-C252430-01-01-01 | EY FIRST ROW SEAT UP SIDE FIRING FOUND CRACKED AT:60G | CAB | OPEN | 2 | 2023-08-31 | 0
VTL4184 | 777-C252440-04-04-01 | EY PAX SEAT ARMREST SCREW ATT PLUG FOUND MISSING AT:63HJ 65HJ 72DE 71D DE 70EG 65FG 64DE 62DE 63A TTL:10EA | CAB | OPEN | 2 | 2023-08-31 | 0
VTL4192 | 777-C252440-04-02-01 | EY PAX SEAT PED HOLDER ATT COVER FOUND MISSING AT: 65G | CAB | OPEN | 1 | 2023-08-31 | 0
VTL4200 | 777-C252440-04-02-01 | EY PAX SEAT PED HOLDER LOWER COVER FOUND LOOSE AT: 41G | CAB | COMP | 1 | 2023-08-31 | 0
VTL4218 | 777-C252440-04-02-01 | EY PAX SEAT BACK TABLE LATCH FOUND JAMMED AT: 59A B C 60A B C 61A B C 62A B C 63A B C 64A C 65A B 66A B C 67A B 68A B C 69C 56A C TTL: 30EA | CAB | WIP | 10 | 2023-08-31 | 0
VTL4226 | 777-C252440-04-02-01 | EY SEAT LITERATURE POCKET FND DIRTY AT: 43D E 44E 45E 46D E 49D 50D E 51D 54E 61E 63E 64D 70D E 71D 39F 40F G 41F 43F 44G 45F G 46F 47F 48F 50G 51F 54F G 60F G 61F 62F 63F 64G 66F G TTL:40EA | CAB | WIP | 8 | 2023-08-31 | 0
VTL4234 | 777-C252440-04-04-01 | EY PAX SEAT ARMREST SCREW ATT PLUG FOUND MISSING AT:65BC 67A 69BC 54EF 55EF 41JK 46JK 48JK 51HJ 49HJ TTL:10EA | CAB | OPEN | 2 | 2023-08-31 | 0
VTL4242 | 777-C252440-04-04-01 | EY PAX SEAT ARMREST SCREW ATT PLUG FOUND MISSING AT:51FG 48EF 47FG 46DE 45DE 44FG 43EF 42D 41FG 40FG TTL10EA | CAB | OPEN | 2 | 2023-08-31 | 0
VTL4259 | 777-C252440-04-04-01 | EY PAX SEAT ARMREST LOWER COVER FOUND MISSING AT:48HJ 69BC 60AB TTL:3EA | CAB | WIP | 1.5 | 2023-08-31 | 0
VTL4267 | 777-C252440-04-04-01 | EY PAX SEAT ARM CAP FOUND LOOSEN AT:70C | CAB | COMP | 1 | 2023-08-31 | 0
VTL4275 | 777-C252440-04-02-01 | EY PAX SEAT BACK TABLE LATCH FOUND JAMMED AT:71D E G 69D E G51K 50H K 48H 46H 43A C 45C 46A 48F A 49A 54G D B C 55A 44D 67D E 62D E 54H J 52J 54D G 59J K TTL: 35EA | CAB | WIP | 11 | 2023-08-31 | 0
VTL4283 | 777-C252440-04-04-01 | EY PAX SEAT ARMREST SCREW ATT PLUG FOUND MISSING AT:40G 40AB 46C 49AB 53C 55AB 55BC 56BC 57AB TTL: | CAB | WIP | 2 | 2023-08-31 | 0
VTL4291 | 777-C252440-04-03-01 | EY PAX SEAT RECLINE BUTTON FOUND STIFF AT:48C 63K | CAB | COMP | 2 | 2023-08-31 | 0
VTL4309 | 777-C252440-04-02-01 | EY PAX SEAT BACK TABLE FOUND LOOSE AT: 60K 63H J K 64H 65J 53K 52F 59B 66B 69C 70A D 67G 64K TTL: 15EA | CAB | OPEN | 4 | 2023-08-31 | 0
VTL4317 | 777-C252440-04-04-01 | EY PAX SEAT TRIM CAP FOUND LOOSEN AT:46C 62AB TTL:2EA | CAB | COMP | 2 | 2023-08-31 | 0
VTL4325 | 777-C252440-04-02-01 | EY SEAT LITERATURE POCKET FND DIRTY AT: 67G 68G 70F G 71G 43H J 40H 45H K 46H 48H J 49H J K 50K 52J 54J 59J K 60H J 61J 63J K 64H 65K 66H 67J K 68H J 70H J K TTL:36EA | CAB | WIP | 7.2 | 2023-08-31 | 0
VTL4341 | 777-C252440-04-04-01 | EY PAX SEAT ARMREST REAR COVER FOUND MISSING AT:44A 59K TTL:2EA | CAB | COMP | 2 | 2023-08-31 | 0
VTL4358 | 777-C252440-04-02-01 | EY SEAT LITERATURE POCKET FND NOT MATCH AT: 44K 46K 49F 40D 41G 45B 46C 48C 50C 52F G 63G 64E 65E TTL:14EA | CAB | WIP | 7 | 2023-08-31 | 0
VTL4382 | 777-C252440-04-02-01 | EY SEAT LITERATURE POCKET FND LOOSEN AT: 59C 62A B C 40K 44K 45H 48K 49H 50H 51K E 50F 48D E G 47G 44E 43E 41E 40D F G 41A 40A 44A 47A 49A B C 56A B 54J 60F 61D K 63K 65H K 67K 70J K E C 69A C 68C 67A 65A B 62A C TTL:52EA | CAB | OPEN | 5 | 2023-08-31 | 0
VTL4390 | 777-C252440-04-02-01 | EY SEAT SEAT PAN LOWER PANEL FND LOOSEN AT: 66A | CAB | WIP | 0.5 | 2023-08-31 | 0
VTL4408 | 777-C252440-04-04-01 | EY SEAT SIDE BUMPER FND BROKEN AT: 51G 70H 66C 51C 50D 49D 46D 49C TTL: 8EA | CAB | OPEN | 2 | 2023-08-31 | 0
VTL4416 | 777-C252440-04-04-01 | EY PAX SEAT ARMREST ARM CAP ATT COVER FOUND MISSING AT:45D | CAB | COMP | 1 | 2023-08-31 | 0
VTL4424 | 777-C252440-04-04-01 | EY PAX SEAT ARMREST OPERATION FOUND LOOSEN AT:67A 68C 69BC 70G 67D 66D 63D 59K 61K 62H 62K 63H 63K 66K TTL: | CAB | WIP | 7 | 2023-08-31 | 0
VTL4432 | 777-C252440-04-04-01 | EY PAX SEAT ARMREST OPERATION FOUND LOOSEN AT:42D 42G 44A 45AB 49A 49AB 54A 55A 52G 52DE 48D 48G 46EF 48K 54K 63A 64A 66BC TTL:18EA | CAB | WIP | 9 | 2023-08-31 | 0
VTL4440 | 777-C252440-04-04-01 | EY PAX SEAT ARMREST LOWER COVER FOUND LOOSEN AT:42D 44C 48C 55D 50G 49G 47D 45C 45FG 44H 46H 49JK 49H 51H 68C 71G 70G 65G 63D 62G TTL:20EA | CAB | OPEN | 10 | 2023-08-31 | 0
VTL4457 | 777-C252440-04-04-01 | EY SEAT SIDE FAIRING FND BROKEN AT: 43G 44H 59H 59C 55G TTL: 5EA | CAB | WIP | 10 | 2023-08-31 | 0
VTL4705 | 777-900003-01-1-01 | 1ST OBS SEAT LUMBER SUPPORT FND NOISE | CAB | WIP | 2 | 2023-08-31 | 0
VTL4713 | 777-900003-01-1-01 | 1ST OBS SEAT BACK COVER FND LOOSE | CAB | OPEN | 1 | 2023-08-31 | 0
VTL4721 | 777-900003-01-1-01 | 1ST OBS SEAT TABLE PANEL FND MISSING | CAB | OPEN | 2 | 2023-08-31 | 0
VTL4812 | 777-C252430-01-06-01 | PEY SEAT SEAT BACK TV SHROUD FND BROKEN AT: 31A | CAB | OPEN | 0.5 | 2023-08-31 | 0
VTL4861 | 777-25-050-02-CX-R-01 | PEY PAX SEAT DRESS COVER FOUND TORN TTL:18EA | CAB | OPEN | 2.5 | 2023-08-31 | 0
VTL4879 | 777-25-050-02-CX-R-01 | PEY PAX SEAT DRESS COVER FOUND NOT MATCH TTL:8EA | CAB | OPEN | 1 | 2023-08-31 | 0
VTL4887 | 777-C252000-01-07-R-02 | B/C PAX SEAT DRESS COVER FOUND TORN TTL:51EA | CAB | OPEN | 5 | 2023-08-31 | 0
VTL4895 | 777-C252000-01-02-01 | PAX SEAT TRACK COVER FOUND DIRTY | CAB | OPEN | 8 | 2023-08-31 | 0
VTL4903 | 777-C252000-01-07-R-02 | B/C PAX SEAT RECLINE BUTTON FOUND DAMAGE AT:16K 20D 21D 18D | CAB | OPEN | 4 | 2023-08-31 | 0
VTL4911 | 777-C252440-04-03-01 | EY PAX SEAT HYD FOUND MALFUNCTION AT:67H69J70H70J70K71H TTL:6EA | CAB | OPEN | 6 | 2023-08-31 | 0
VTL4929 | 777-C252440-04-03-01 | EY PAX SEAT HYD FOUND MALFUNCTION AT:61D60D60E60G62H62J64H64J66H66K TTL:10EA | CAB | OPEN | 10 | 2023-08-31 | 0
VTL4937 | 777-C252440-04-03-01 | EY PAX SEAT HYD FOUND MALFUNCTION AT:64A64B66C70A71B71G67G67E65G64D TTL:10EA | CAB | OPEN | 10 | 2023-08-31 | 0
VTL4945 | 777-C252440-04-03-01 | EY PAX SEAT HYD FOUND MALFUNCTION AT:52J53H54J54H55K59A60A61A61C62A | CAB | OPEN | 10 | 2023-08-31 | 0
VTL4952 | 777-C252440-04-03-01 | EY PAX SEAT HYD FOUND MALFUNCTION AT:44H45J45K46H46J47H49J50H50J50K TTL10EA | CAB | WIP | 10 | 2023-08-31 | 0
VTL4960 | 777-C252440-04-03-01 | EY PAX SEAT HYD FOUND MALFUNCTION AT:54A 54B 56A 54E 54F 53E 46D 43D 43E 44K TTL:10EA | CAB | OPEN | 10 | 2023-08-31 | 0
VTL4978 | 777-C252440-04-03-01 | EY PAX SEAT HYD FOUND MALFUNCTION AT:40J 40K 41D 41G 40F 39D 39E 41A 45B 52A TTL:10EA | CAB | OPEN | 10 | 2023-08-31 | 0
VTL4986 | 777-C252440-04-04-01 | EY PAX SEAT ARMREST ARM CAP FOUND BROKEN AT:55G 45D 62AB 62BC 63BC 70BC 66DE 65D 63EF 60AB TTL:10EA | CAB | WIP | 5 | 2023-08-31 | 0
VTL4994 | 777-C252440-04-04-01 | EY PAX SEAT ARMREST ARM CAP FOUND BROKEN AT:42G 41FG 41DE 40AB 40G 45BC 47A 48AB 53BC 56AB TTL:10EA | CAB | WIP | 5 | 2023-08-31 | 0
VTL5033 | 777-53-818-00-01 | FWD CGO STA998 END WALL DIVIDER NET FASTENER FOUND DAMAGED TTL 8EA | LWR | OPEN | 0.01 | 2023-08-31 | 0
VTL5108 | 777-25-050-02-CX-R-01 | EY PAX SEAT BACKREST DRESS COVER FOUND NOT MATCH TTL:4EA | CAB | OPEN | 1 | 2023-08-31 | 0
VTL5116 | 777-25-050-02-CX-R-01 | EY PAX SEAT BACKREST DRESS COVER FOUND TORN TTL:46EA | CAB | OPEN | 4 | 2023-08-31 | 0
VTL5124 | 777-53-920-00-01 | CABIN #5 DOOR CREW REST AFT AREA TEDLAR FOUND SCRATCHED | CAB | WIP | 16.01 | 2023-08-31 | 0
VTL5256 | 777-57-910-02-01 | LHW L/E SLATS FROM NO.1 TO NO.7, FOUND THE SKIRT PANEL PAINT IRREGULARITIES | WNG | WIP | 34.02 | 2023-08-31 | 0 | Will change to 30mhr
VTL5280 | 777-57-860-01-01 | AT LHW I/B FLAP O/B END, FOUND PAINT IRREGULARITY. | WNG | WIP | 4.02 | 2023-09-04 | 0
VTL5298 | 777-57-952-02-01 | AT RHW I/B FLAP O/B END, FOUND PAINT IRREGULARITY. | WNG | WIP | 4.02 | 2023-09-04 | 0
VTL5314 | 777-57-910-02-01 | RHW SLATS FROM NO.8 TO NO.14, FOUND THE SKIRT PANEL PAINT IRREGULARITIES | WNG | WIP | 34.02 | 2023-09-04 | 0 | Will change to 30mhr
VTL5355 | 777-25-050-08-CX-R-01 | PEY SEAT TV ARM CONTROL CABLE FOUND BROKEN AT:30H | CAB | OPEN | 2 | 2023-09-04 | 0
VTL5363 | 777-20-251-10-01 | LHW L/E PANEL 511CB,511EB,511GB,511LB,511MB, FOUND PAINT IRREGULARITY. | WNG | WIP | 20.02 | 2023-09-04 | 0 | Will change to 10mhr
VTL5371 | 777-20-251-20-01 | LHW L/E PANEL 611CB,611EB,611GB,611KB,611MB, FOUND PAINT IRREGULARITY. | WNG | WIP | 20.02 | 2023-09-04 | 0 | Will change to 10mhr
VTL5611 | 777 BASIC CLOSE 600 | AT NO.3 FLAP AFT SUPPORT FAIRING, FWD EDGE, FOUND PAINT IRREGULARITY. | WNG | WIP | 4.02 | 2023-09-04 | 0
VTL5629 | 777 BASIC CLOSE 500 | AT NO.3 FLAP FWD SUPPORT FAIRING, CUTOUT, FOUND PAINT IRREGULARITY. | WNG | WIP | 3.02 | 2023-09-04 | 0
VTL5637 | 777 BASIC CLOSE 600 | AT NO.6 FLAP AFT SUPPORT FAIRING, FWD EDGE, FOUND PAINT IRREGULARITY. | WNG | WIP | 4.02 | 2023-09-04 | 0
VTL5645 | 777 BASIC CLOSE 600 | AT NO.6 FLAP FWD SUPPORT FAIRING, CUTOUT, FOUND PAINT IRREGULARITY. | WNG | WIP | 3.02 | 2023-09-04 | 0
VTL5652 | 777 BASIC CLOSE 600 | RHW L/E LWR WING PNL - 611GB, EXT FOUND DISBOND, TOTAL: 2 EA. | WNG | WIP | 26.53 | 2023-09-07 | 0
VTL5660 | 777 BASIC CLOSE 600 | RHW L/E LWR WING PNL - 611CB, EXT FOUND DISBOND, TOTAL: 1 EA. | WNG | WIP | 17.53 | 2023-09-07 | 0
VTL5678 | 777 BASIC CLOSE 600 | RHW L/E LWR WING PNL - 611JB, EXT FOUND DISBOND, TOTAL: 1 EA. | WNG | WIP | 17.53 | 2023-09-07 | 0
VTL5686 | 777 BASIC CLOSE 600 | RHW L/E LWR WING PNL - 621MB, EXT FOUND DISBOND, TOTAL: 1 EA. | WNG | WIP | 17.53 | 2023-09-07 | 0
VTL5694 | 777 BASIC CLOSE 500 | LHW L/E LWR WING PNL - 511GB, EXT FOUND DISBOND, TOTAL: 2 EA. | WNG | WIP | 26.53 | 2023-09-07 | 0
VTL5702 | 777 BASIC CLOSE 500 | LHW L/E LWR WING PNL - 511FB, EXT FOUND DISBOND, TOTAL: 1 EA. | WNG | WIP | 17.53 | 2023-09-07 | 0
VTL5710 | 777 BASIC CLOSE 500 | LHW L/E LWR WING PNL - 511JB, EXT FOUND DISBOND, TOTAL: 1 EA. | WNG | WIP | 17.53 | 2023-09-07 | 0
VTL5728 | 777-C252430-01-07-01 | PEY SEAT RECLINE BUTTON FND DAMAGED AT:33D | CAB | OPEN | 1 | 2023-09-07 | 0